## Sign On Message
Sign On Message
This BIOS is exclusively for Acer only (R01-B1)
This BIOS is exclusively for Acer only (R01-B1L)

## Setup
Setup Menu
Product Information | PC Health Status
Standard CMOS Features | Load Default Settings
Advanced BIOS Features | Set Supervisor Password
Advanced Chipset Features | Set User Password
Integrated Peripherals | Save & Exit Setup
Power Management Setup | Exit Without Saving
PnP/PCI Configurations

## Product Information
Product Information |  | default check
Product Name | ASE380/AST180/APM8
System S/N
Main Board ID | EM61SM/EM61PM
Main Board S/N
System Manufacture Name | Acer
MB Manufacture Name | Acer
System BIOS Version | 6.00 PG
SMBIOS Version | 2.3
System BIOS ID | R01-B1
BIOS Build Date | Dec 29, 2006

## Standard_CMOS
Standard CMOS Features |  |  | default Checklist
Date ( mm:dd:yy) | Thur,April 20 2005
Time ( hh:mm:ss)
IDE Channel 0 Master | IDE HDD Auto-Detection | [Press Enter]
| IDE Channel 0 Master | None/Auto/Manual | v
| Access Mode | CHS/LBA/Large/Auto | v
| Capacity | 0 MB
| Cylinder | 0
| Head | 0
| Precomp | 0
| Landing Zone | 0
| Sector | 0
IDE Channel 0 Slave | IDE HDD Auto-Detection | [Press Enter]
| IDE Channel 0 Slave | None/Auto/Manual | v
| Access Mode | CHS/LBA/Large/Auto | v
| Capacity | 0 MB
| Cylinder | 0
| Head | 0
| Precomp | 0
| Landing Zone | 0
| Sector | 0
IDE Channel 1 Master | IDE HDD Auto-Detection | [Press Enter]
| IDE Channel 1 Master | None/Auto/Manual | v
| Access Mode | CHS/LBA/Large/Auto | v
| Capacity | 0 MB
| Cylinder | 0
| Head | 0
| Precomp | 0
| Landing Zone | 0
| Sector | 0
IDE Channel 1 Slave | IDE HDD Auto-Detection | [Press Enter]
| IDE Channel 1 Slave | None/Auto/Manual | v
| Access Mode | CHS/LBA/Large/Auto | v
| Capacity | 0 MB
| Cylinder | 0
| Head | 0
| Precomp | 0
| Landing Zone | 0
| Sector | 0
IDE Channel 2 Master | IDE Auto-Detection | [Press Enter]
| Extended IDE Drive | None/Auto | v
| Access Mode | Large/Auto | v
| Capacity | 0 MB
| Cylinder | 0
| Head | 0
| Precomp | 0
| Landing Zone | 0
| Sector | 0
IDE Channel 3 Master | IDE Auto-Detection | [Press Enter]
| Extended IDE Drive | None/Auto | v
| Access Mode | Large/Auto | v
| Capacity | 0 MB
| Cylinder | 0
| Head | 0
| Precomp | 0
| Landing Zone | 0
| Sector | 0
IDE Channel 4 Master | IDE Auto-Detection | [Press Enter]
| Extended IDE Drive | None/Auto | v
| Access Mode | Large/Auto | v
| Capacity | 0 MB
| Cylinder | 0
| Head | 0
| Precomp | 0
| Landing Zone | 0
| Sector | 0
IDE Channel 5 Master | IDE Auto-Detection | [Press Enter]
| Extended IDE Drive | None/Auto | v
| Access Mode | Large/Auto | v
| Capacity | 0 MB
| Cylinder | 0
| Head | 0
| Precomp | 0
| Landing Zone | 0
| Sector | 0
Floppy Drive A | None
360K , 5.25 in.
1.2M , 5.25 in.
720K , 3.5 in.
| 1.44M, 3.5 in. |  | v
2.88M, 3.5 in.
Video |  | EGA/VGA | v
CGA 40
CGA 80
MONO
Halt On Setting |  | All Errors
No Errors
|  | All ,But keyboard | v
|  | All ,But Diskette | Hide
|  | All ,but Disk/Key | Hide
Base Memory Setting | 640K
Extended Memory Setting |  |  |  | (Determined by your memory size.)
Total Memory Setting |  |  |  | (Determined by your memory size.)
Note 1 | The Date and Time value may chang

## Advance_BIOS
Advanced Bios Feature |  | default Checklist
Remvable Device Priority | [Press Enter]
1.Floppy Disks
Hard Disk Boot Priority | [Press Enter]
Bootable Add-in Cards
CD-ROM Boot Priority | [Press Enter]
Virus Warning | Enabled/Disabled | v
Quick Power On Self Test | Enabled/Disabled
First Boot Device | Removable | v
Hard Disk
CD-ROM
Network
Disabled
Second Boot Device | Removable
Hard Disk
| CD-ROM | v
Network
Disabled
Third Boot Device | Removable
Hard Disk
CD-ROM
| Network | v
Disabled
Boot From Other Device | Disabled / Enabled | v
Boot up Floppy Seek | Disabled / Enabled | v
Boot Up NumLock Status | Off / On | v
Gate A20 Option | Normal / Fast | v
Typematic Rate Setting | Disabled / Enabled | v
Typematic Rate (Chars/sec) | 6/8/10/12/15/20/24/30 | v
Typematic Delay (Msec) | 250/500/750/1000 | v
Security Option | Setup / System | v
APIC Mode | Disabled/Enabled | v
MPS Version Control For OS | 1.1 / 1.4 | v
OS Select For DRAM >64MB | Non-OS2 / OS2 | v
HDD S.M.A.R.T Capability | Disabled / Enabled | v
Silent Boot | Disabled / Enabled | v
Small Logo (EPA) Show | Disabled / Enabled | v
Configuration Table | Disabled / Enabled | v
Bootblock Write Protect | Disabled / Enabled | v

## Chipset Feature
Advanced Chipset Features |  | default Checklist
Dual Monitor Support | Disabled/Enabled | v
Frame Buffer Size | AUTO/16M/32M/64M/128M/256M/Disabled | v
CPU Frequency | 200.0-300.0 | Hidden | Determined by your CPU
PCIE Spread Sectrum | Disabled/Enabled | Hidden
SATA Spread Sectrum | Disabled/Enabled | Hidden
Spread Spectrum | Disabled/Enabled | No this item
HT Spread Spectrum | Disabled/Center/Down | v
SSE/SSE2 Instructions | Disabled/Enabled | v
System BIOS Cacheable | Disabled/Enabled | v

## Integrated_Peripherals
Integrated_Peripherals |  |  | default Checklist
IDE Function Setup | Onchip IDE Channel0 | Disabled / Enabled | v
| Primary Master PIO | Auto/Mode 0/Mode 1/Mode 2/Mode 3/Mode 4/ | v
| Primary Slave PIO | Auto/Mode 0/Mode 1/Mode 2/Mode 3/Mode 4/ | v
| Primary Master UDMA | Disabled/Auto/ | v
| Primary Slave UDMA | Disabled/Auto/ | v
| Onchip IDE Channel1 | Disabled / Enabled | MCP61 Does not support IDE Channel 1
| Secondary Master PIO | Auto/Mode 0/Mode 1/Mode 2/Mode 3/Mode 4/ | MCP61 Does not support IDE Channel 1
| Secondary Slave PIO | Auto/Mode 0/Mode 1/Mode 2/Mode 3/Mode 4/ | MCP61 Does not support IDE Channel 1
| Secondary Master UDMA | Disabled/Auto | MCP61 Does not support IDE Channel 1
| Secondary Slave UDMA | Disabled/Auto | MCP61 Does not support IDE Channel 1
| IDE DMA transfer access | Disabled / Enabled | v
| Serial-ATA Controller | All Enabled/SATA-1/Disabled | v
| IDE Prefetch Mode | Disabled / Enabled | v
| IDE HDD Block Mode | Disabled / Enabled | v
| RAID Configuration | Press Enter |  | New add
|  | RAID Enable | Disabled / Enabled | New add
|  | SATA 1 Primary RAID | Disabled / Enabled | Show Only
|  | SATA 1 Secondary RAID | Disabled / Enabled | Show Only
|  | SATA 2 Primary RAID | Disabled / Enabled | Show Only
|  | SATA 2 Secondary RAID | Disabled / Enabled | Show Only
Onboard Device Setup | OnChip USB | Disabled/ V1.1+V2.0/V1.1 | v
| USB Memory Type | SHADOW/Base Memory(640K) | v
| USB Keyboard Support | Disabled / Enabled | v
| USB Mouse Support | Disabled / Enabled | v
| HD Audio | Disabled/Auto | v
| Onboard 1394 | Disabled/Enable
| Giga bit Lan | Disabled/Enable |  | 此MODEL 為 GIGA LAN CHIP
| LAN Boot ROM | Enabled/Disabled
Onboard I/0 Chip Setup | Onboard FDC Controller | Disabled / Enabled | v
| Onboard Serial Port 1 | Disabled/ 3F8/IRQ4 / 2F8/IRQ3 / 3E8/IRQ4 / 2E8/IRQ3 / Auto | v
| Onboard Serial Port 2 | Disabled/ 3F8/IRQ4 / 2F8/IRQ3 / 3E8/IRQ4 / 2E8/IRQ3 / Auto | v
| UART Mode Select | Normal/IrDA/ASKIR/SCR/ | v
| UR2 Duplex Mode | Full/Half | v
| Onboard Parallel Port | Disabled/ 378/IRQ7 / 278/IRQ5 / 3BC/IRQ7 | v
| Parallel Port Mode | SPP/EPP/ECP/ECP+EPP | v
| ECP Mode Use DMA | 1/3 | v

## Power_Management
Power Management Setup |  | default Checklist
ACPI Function | Enabled/Disabled | v
ACPI Suspend Type | S1(POS) / S3(STR)/S1&S3 | v
Power Management | User Define / Min Saving / Max Saving | v
Video Off Method | Blank Screen / V/H SYNC+Blank / DPMS Support | v
HDD Power Down | Disabled / 1 min / 2 min / 3 min / 4 min / 5 min / 6 min / 7 min / 8 min / 9 min / 10 min / 11 min / 12 min / 13 min / 14 min / 15 min | v
HDD Down In Suspend | Disabled / Enabled
Soft-Off by Power Button | Delay 4 Sec/Instant-Off . | v
WOL(PME#) | Disabled / Enabled
WOR(RI#) | Disabled / Enabled | v
USB Resume from S1/S3 | Disabled / Enabled | v
PS2 K/B Resume from S1/S3 | Disabled / Enabled
Resume by Alarm | Disabled / Enabled | v
Day of Month Alatrm | 1-31
Time(hh:mm:ss)I Alarm | 0-23:0-59:0-59
Power ON Function | Any KEY/BUTTON ONLY | No this Item
ACPI AWAY Mode | Disabled / Enabled
AMD K8 Cool&Quiet Control | Auto/Disabled
PWRON After PWR-Fail | Off/On/Fomer-Sts

## PNP_PCI
PnP_PCI feautre |  |  | default check
Init Display First |  | PCI Slot / Onboard/PCIEx | v
Reset Configuration Data |  | Disabled / Enabled | v
Resources Controlled By |  | Auto(ESCD) / Manual | v
IRQ Resources |  | [Press Enter]
| IRQ-5 assigned to | PCI Device/Reserved | v
| IRQ-7 assigned to | PCI Device/Reserved | v
| IRQ-9 assigned to | PCI Device/Reserved | v
| IRQ-10 assigned to | PCI Device/Reserved | v
| IRQ-11 assigned to | PCI Device/Reserved | v
| IRQ-14 assigned to | PCI Device/Reserved | v
| IRQ-15 assigned to | PCI Device/Reserved | v
PCI / VGA Palette Snoop |  | Disabled / Enabled | v
** PCE Express relative items **
Maximum Payload Size |  | 128/256/512/1024/2048/4096 | v

## PC_Health
PC Health Status |  | default check
CPU Vcore
+3.3V
+5V
12V
+5VSB
Voltage Battery
VDIMM
Current CPU Temperature
Current SYSTEM Temperature
CPU Fan Speed
System Fan Speed
Shutdown Temperature | Disabled / 70°C/158°F / 75°C/167°F / 80°C/176°F
Warning Temperature | Disabled / 70°C/149°F / 70°C/158°F / 75°C/167°F
Smart Fan Function | [ Press Enter ]
| CPU Smart Fan Function | Enabled/Disabled
| SYS Smart Fan Function | Enabled/Disabled