## bios change history
BIOS Version Change History
No | Version | Date | CHKSUM | Description (Pls specify component location and commponent spec) | issue | Remark
| R01-A0 | 2007-07-21 | 6103 | base on R01-A2(717)
1 |  |  |  | BIOS VERSION CHANGE TO R01-A0 for Acer comment
2 |  |  |  | Recovery SSID to R01-A2(716) version
| R01-A0 | 2007-07-20 | 0EF5 | Change Extra Delay time form 3 to 2.5 SEC during Chipset register initial
1 |  |  |  | BIOS VERSION CHANGE TO R01-A0 for Acer comment
2
| R01-A2(719) | 2007-07-19 | 602D
Recovery SSID to R01-A2(716) version
| R01-A2(717) | 2007-07-17 | 1471
1 |  |  |  | ADD DELAY TIME 3 SECS WHEN INITIALING MEMORY | improve "8086" blue screen issue
2 |  |  |  | FIX DMI TYPE 16 MAX MEMORY CAPACITY TO 8G | 90
3 |  |  |  | Fixed DTM Related issue (a)Fixed PCI HCT of DTM can't pass. (b)Support HPET function and default enable it to run DTM "HAL Timer" item. (c)ADD SVIDSSID (d)Reserve 0xFED08000 memory address to fixed DTM "Resstomp" (e)Fix SMBIOS BIOS Characteristics Extension Byte 2 Bit 2 to enable.
4 |  |  |  | Put all USB devices to "Removable Drives" for ACER model | 91
5 |  |  |  | AUTOFDD FUNCTION LOAD DEFAULT SET TO '1.44'
6 |  |  |  | FIX COPYRIGHT YEAR TO 1985-2007
7 |  |  |  | Onboard SATA Mode fixed to SHOWONLY
8 |  |  |  | HIDDEN ALL SMARTFAN RELATED ITEM INFORMATION(define:'Hidden_SMARTFAN_OPTION')
9 |  |  |  | FIX SMARTFAN APPEARS 75% DUTY CYCLE AFTER S3/S4 RESUME IN 5 SECS | 324
10 |  |  |  | Update CPU microcode M0110671106 (Wolfdale processor: A-1 stepping processor signature 00010671 ) | 145
11 |  |  |  | ADD Shared Memory SIZE ITEM
12 |  |  |  | MOVE LED ACTION FROM H_TRAP.ASM TO PROJECT.ASM (OEM052) FIX LED BLINK TOO FAST WHEN S3/S4 | 63, 83
13 |  |  |  | Hide Item 'USB FUNCTIONS'
14 |  |  |  | FIX MODIFY DMI TYPE01 MENUF WOULD ALSO MODIFY TYPE02 MB_MENUF
15 |  |  |  | USE NEW AMI INT15 Module to improve random "blue screen " issue
16 |  |  |  | Modify Shutdown TEMP SETTING DUE TO 'HW' CHANGE GPIO PIN 22 TO 37 (ACER037) | 63
17 |  |  |  | Updated the ICH9 BIOS Spec. (Rev.:0.7)
18 |  |  |  | FIX BIOS SETTING UNSTEADY(2.88 or NOT DETECTED) WHEN NOT PLUG FLOPPY | 198
19 |  |  |  | DISABLE PRESS 'F2' 'F3' MONITOR WOULD CHANGE COLOR ISSUE
20 |  |  |  | FIX USB FDD BOOT FAIL WHEN PLUG USB CARD READER
21 |  |  |  | FIX 'F12' FUNCTION FAIL WHEN SETUP SUPERVISOR PASSWORD
22 |  |  |  | FIX SMARTFAN STILL WORK WHEN DISABLE SMARTFAN FUNCTION
23 |  |  |  | REPLACE ACER logo FROM 2D TO 3D
24 |  |  |  | After setting up "Supervisor Password", the function that just has "Uesr Password"
25 |  |  |  | Fixed when pressing keyboard (TAB) madly ,sometimes system hangs
26 |  |  |  | SMBIOS VERISON SET TO 2.5.0
27 |  |  |  | SYSTEM BIOS ID SET TO 'R01-Ax'
28 |  |  |  | SYSTEM PRODUCT NAME SET TO 'Veriton'
29 |  |  |  | SIGNON MESSAGE SET TO 'This BIOS is excusively for Acer only'
30 |  |  |  | DMI TYPE04 PROCESSOR FAMILY SET 'stFamilyMap' TO '01h' (means 'other', original is 0BEh)
31 |  |  |  | ADD ALL OTHER DMI INFORMATION
32 |  |  |  | Update TYPE04 CPU INFORMATION
33 |  |  |  | Down 'DEL F12' STRING A LITTLE BIT WHEN POST (XY_OFFSET => 0000h to 0025h)
34 |  |  |  | SET 'TYPE0 BIOS VERSION' & 'TYPE1 SYSTEM VERSION' EQUAL TO BIOS ID (R01-AX)
35 |  |  |  | ADJUST ITE8718 SMARTFAN MODE 6 PARAMETER (91h OR 98h)
36 |  |  |  | MOVE NO RAM BEEP from 'OEM_InitAtPowerOn' to 'NB_InitAtEarlyBB'
37 |  |  |  | Soft-off by PWMBN D4 'DELAY 4 SEC'
38 |  |  |  | HIDE CIR OTHER UNUSED ITEM (PORT & IRQ)
39 |  |  |  | DEFINE 'SETUP_BOOT_ORDER_ADJUSTMENT' FOR SMART ITEM VALUE ADJUST
| CCL529 | 2007-05-29 | 51FC | FXC DVT test bios version