## Sheet1
G45T-AM2 BIOS Release History
History | Checksum | Bios Release Date | Description | Note
R01-A1.1M R01-A1.4M | Checksum ：D722 h Checksum ：A22D h | 2008-10-08 | 1.Fixed memory size incorrect in BIOS setup. 2.Change G45T-AM2 BIOS version from R01-A0 to R01-A1 3.Modify Setup string for Acer setup 4.Fixed if Power On by PCIE Devices set to Disabled,some PCIE LAN card still can wake up from s1. | 1.Power On PCIE Devices wake up function must be test s1,s3,s4,s5 with different LAN card vendor.(ex. Realtek, Marvell…etc) 2. Memory size issue please follow below table to test.
D10.1M D10.1Mo D10.4M D10.4Mo | Checksum ：38D1 h Checksum ：BDBC h Checksum ：04A7 h Checksum ：8AA5 h | 2008-10-01 | 1.Update Raid rom to 8.5.0.1030 less than 64K ICH10R/DO OROM 2.Path system memory Size for Acer setup 3.Modify Setup string for Acer setup 4.Modify SMBIOS type 9 Found PCIE Device repor X16 | 1.BIOS version show R01-A0 in BIOS setup. 2. If update BIOS from D09 to D10, the BIOS need add /b parameter to flash BIOS.
R01-A0.1M R01-A0.4M R01-A0.4Mo | Checksum ：F883 h Checksum ：F063 h Checksum ：C2CB h | 2008-09-30 | 1. Change G45T-AM2 BIOS version from D08 to R01-A0 2. Modify S4 RTC wake up rule to follow ACER SPEC. S1, S3, S4 by OS. S5 by BIOS 3. Modify BIOS setup for ACER SPEC v1.0. ASF item default set to 'Enabled' and then hidden it. Added INTEL AMT item in BIOS check list. 4. ME kit update from v1.0.97.61 to v1.0.97.66 ME Firmware update from 5.0.0.1087 to v5.0.1.1096 MEBx update from v5.0.5.0003 to v5.0.5.0004 5. Fix BIOS setup can be entered by press "Enter" key when set Supervisor Password to enabled. 6. Update CPU module from v3F.0E to v3F.11
D08.1M D08.4M D08.4Mo | Checksum ：87E0 h Checksum ：CF01 h Checksum ：3681 h | 2008-09-05 | 1. Change G45T-AM2 BIOS version from D07 to D08 2. Modify RTC wake up rule to follow ACER SPEC. S1, S3, S4 by OS. S5 by BIOS 3. Modify BIOS setup for ACER SPEC v1.0.
D07.1M D07.4M D07.4Mo | Checksum ：4346 h Checksum ：0D57 h Checksum ：F324 h | 2008-09-02 | 1. Change G45T-AM2 BIOS version from D06 to D07 2. Modify setup menu string and DMI info (type9 09h) 3. Modify boot sequence rule for Acer SPEC
D06.1M D06.4M D06.4Mo | Checksum ：2BB3 h Checksum ：2C4D h Checksum ：DD22 h | 2008-08-28 | 1. Change G45T-AM2 BIOS version from R01-A0 (D05) to D06 2. Modify DMI infomation.(Type 4 19h,Type 24 04h) 3. Modify Hard Disk Write Protect & Boot Sector Virus Protection item display real time when Onboard SATA Mode set to IDE mode. 4. If the Floppy controller set to disabled,the item appears in BIOS setup. 5. Modify Support USB MASS device to 16 in boot menu 6. add ITE8720 Application Note
R01-A0.1M R01-A0.4M R01-A0.4Mo (D05) | Checksum ：EA48 h Checksum ：8F8C h Checksum ：99F2 h | 2008-08-25 | 1. Change G45T-AM2 DVT version from D04 to R01-A0 2. Modify Hard Disk Drives Boot order (Foxconn bug list 103) 3. Update MRC from v2.10 to v.2.30 by INTEL suggestion 4. Update NB module from v.018 to v.020. 5. Modify clear USB wake up event for s1/s3/s4 resume.(Foxconn bug list 101) 6. Patch code for install RCD. The patch code is always report plug in PS2 MS don't work. 7. Modify some DMI information (type 17 S/N and type10 Description String). 8. Patch code to add RTC alarm for S1/S3 function in Vista. (Foxconn bug list 98) 9.Remove test item from BIOS setup. 10.Adjust Smart Fan parameter by Foxconn profile.
D04.1M D04.4M D04.4Mo | Checksum ：086D h Checksum ：ECDC h Checksum ： B970 h | 2008-08-21 | 1. Change G45T-AM2 DVT version from D03 to D04 2. Modify BIOS recovery fail. 3. Modify PASSWORD KEY TO SCAN CODE 4. Update int15 from AMI new code 5. Modify Acer SETUP "Boot Sector Virus Protection" and "Hard Disk Write Protect" only show in IDE mode. 6. S1 Wake up support by BIOS setup item. 7. Move system ok beep to CP 37h. 8. Update Verb table 9. Remove HW monitor VDIMM patch code. 10. Modified for USB KB can use during POST when USB controller disabled. 11. If the halt on item is set to ALL,But keyboard, system don’t pause and no mouse error message when no plugging mouse. 12. Patch code to fixRing wake up for s5 cann't wake issue.
D03.1M D03.4M D03.4Mo | Checksum ：3E8E h Checksum ：ED3D h Checksum ：6F9A h | 2008-08-18 | 1. Change G45T-AM2 DVT version from D02 to D03 2. Set the positive value for SMART FAN defaule. 3. Remove the beep alert when Quick boot item set to Disabled. ( ACER spec don't need this beep alert. ) 4. Fixed 1394 item set to disabled function fail. . 5. Patch code to adjust VDIMM voltage deviation.. 6.Modify PCI Lan card don't disable wake up when S5 state
D02.1M D02.4Mo | Checksum ：982Eh Checksum ：4A8Fh | 2008-08-14 | 1. Change G45T-AM2 DVT version from D01 to D02 2. Modify type17 & type16 infomation for DMI spec. 3. Modify setup string in BIOS. 4. Modify Auto floppy detect function for ACER request. If system no plug in floppy, the drive A item shouldn't be showed in BIOS setup after flash BIOS.
D01.1M D01.4Mo | Checksum ：5BFDh Checksum ：0AF7h | 2008-08-13 | 1. Change G45T-AM2 DVT version from D00 to D01 2. Display ACER copyright string during POST screen.. 3. Adjust USER password limits of authority for ACER spec. 4. Modify some setup string in BIOS for ACER setup SPEC. 5. Modify Smart fan path by ITE provide patch solution. 6. Fix PCI-E TV-CARD (PE-986Q TV Card) can’t be dectected.
D00.1M D00.4Mo | Checksum ：7F94h Checksum ：2ECFh | 2008-08-06 | 1. Change G45T-AM2 version from E03 to D00. 2. Fix Boot sequence will be changed when USB flash disk is plug in. 3. Adjust "CPU Temperature(PECI Mode)" item location from BIOS Setup.
E03.1M E03.4Mo | Checksum ：0233h Checksum ：B1CBh | 2008-07-25 | 1. Modify Thermal string “CPU Temperature(PECI Mode)” for ACER request. 2. Change G45T-AM2 EVT version from E02 to E03 3. Turn on DMI Type9 & Type10 information for ACER spec. 4. Fixed WMI tool check fail. 5. Fix Boot sequence will be changed when USB flash disk is plug in. .
0717_8M.ROM 0717_32o.ROM (E02) | Checksum ：A9F0h Checksum ：59B6h | 2008-07-17 | 1. Modify PECI offset to positive for ACER request. 2. Change G45T-AM2 EVT version from E01 to E02 3. Fixed DMI information incorrect. 4. Update VBIOS from v.test9001 to v1666. 5. Release E000 shadow for option rom space.
0714_8M.ROM 0714_32o.ROM (E01) | Checksum ：FC32h Checksum ：AD96h | 2008-07-14 | 1. Update 8.00.15B5_NB-Eaglelake_017 TO 8.00.15_NB-Eaglelake_018 (MRC 2.1) 2. Add FLOPPY AUTO DETECT function for ACER request. 3. INTEL CPU C3/C4 disabled 4. Change EVT version from E00 to E01 5.Change halt on floppy detect error string to “Press... F1 to Continue” 6. The fan output will be forced to full PWM when smart fan function disable with ITE8720 7. Restore FAN control parameter (REG.65h,6Dh,75h)when S3 resume. 8. Turn on 1394 item in BIOS setup.