## Pug Aspire Windows
Pug BIOS Release History
BIOS Version ( File name ) | Checksum | Description
R01-B3(PWC10.rom) | CHKSUM:7BCBh | 1. add E7400,Q8300 into fancurve setting table.
R01-B2(PWC05.rom) | CHKSUM:86BBh | 1. rename BIOS Version from R01-B1 to R01-B2
R01-B1(PWC03.rom) | CHKSUM:ABF6h | 1. modify copyright string follow Acer SPEC. 2. modify "Processor Multiplier" item follow the rule : This item is available if processor multiplier is not locked and Intel EIST is disabled. Otherwise, hide it. 3. modify fancurve setting ( add E5300 )
R01-B1(PWA30.rom) | CHKSUM:B1EEh | 1. change POWER loss function control from chipset to super I/O 2. while product name is Veriton , show "Removable Device Boot" function
R01-B0(R01B0A24.rom) | CHKSUM:6F08h | 1. modify smartfan setting follow fan curve 5.0
R01B017a | CHKSUM:6C2Eh | 1. modify smartfan setting
R01B0A17 | CHKSUM:0786h | 1. fix halt on function side effect 2. modify SMBIOS type4 Processor Family follow up SMBIOS SPEC V2.5 3. modify smartfan setting follow up FANCurveTable V4.0
R01-B0 | CHKSUM:E47Bh | 1. Fix Halt on issue 2. Fix S1 state , system can wake up from MS 3. Hidden “Boot Sector Virus protection” and “Hard Disk Write Protect” while AHCI mode 4. Do not show hot key string while S4 resume 5. auto recognize product name , while product name is Veriton ,show HDD password function 6. Modify help strings position of some BIOS groups. (original strings too close to right side)
R01-A4 | CHKSUM:F7CFh | 1. add CPU Fan curve 2. Fix Ultra-X Quick Tech PRO issue 3. Fix BIOS logo shows twice issue 4. Fix when disable LAN controller , LAN LED still blinking 5. Fix Wrong "Supervisor password" function 6. remove OBR function , because Aspirse not support 7. Fix "Wake Up by PS/2, KB/Mouse" still workable when "Wake Up by PS/2, KB/Mouse" is disabled in S1 mode issue. 8. Modify RTC function , S5 by BIOS control , S1 S3 S4 by OS control
R01A3912 | CHKSUM:160Ah | 1. Fix HDMI audio issue.
R01-A3_8911 | CHKSUM:BE24h | 1. add Nvidia workaround code
R01-A3 | CHKSUM:C365h | 1. base on R01-A2 , just remove USB patch code.
R01-A2 | CHKSUM:7024h | 1. Modify boot sequence HDD->CD/DVD->Removable device->Network 2. Remove HDD password
R01-A1 | CHKSUM:2C1Bh | 1. fix if no external card when disable onboard VGA , no output 2.fix type17 3. hidden PECI Temp 4.fix unplug USB device in DOS mode , systen hang up 5. modify some string.
R01-A0-2 | CHKSUM:C021h | 1. support dual display 2.setting 35W PECI mode CPU Fan curve 3.Fix DMI table type 0 , type8 4. Fix fan peak FULL speed
R01-A0 | CHKSUM:00E4h | 1. auto disable onboard VGA (IGPU) while external PCI-E VGA is non Nvidia. 2. Modify DMI follow Acer spec 3. modify halt on function follow Acer spec 4. show complete Processor Type in BIOS SEUP "ACER Product Information." 5. Modify PSOT hot key strings from two lines to one line. 6. Set [Intel XD Bit] item default value to [Enabled] 7. Change string from "Video Memory Size Detect " to "UMA Frame Buffer Size" 8. Modify [SMART Fan Control] item string to [Smart Fan] follow ACER SPEC. 9. Hiden Smart FAN parameter items . 10.Remove incorrect help string of BIOS Item [Product Information]. 11.Hide "Auto" selection of [Legacy USB Support] item, and change its' help string. 12.reduce S3 resume time 13.disable LPT port and hidden BIOS setup LPT port item 14.support WMI function 15.support lan group item always in the setup 16.when onboard graphics controller disable , the shared memory item exist 17. hidden USB controller(keep default enable)
D01 | CHKSUM:7A87h | 1. Fix INTEL OSB logo (White on Black logo) 2. Fix Under BIOS setup,Primary video indicate PCI function 3. Fix BIOS Setup function item is showed the wrong information by help item 4. Fix During POST,no show "DEL:BIOS Setup" "F12:boot menu" 5. hidden "CPU SPREAD SPECTRUM" "LDT SPREAD SPECTRUM" "PCIE SPREAD SPECTRUM" "SATA SPREAD SPECTRUM" 6. Implement Wistron FAN curve V1.0 setting.
M73AD8807 | CHKSUM:A5E9h | 1. Modify DMI Info. 2. show HDD detail Info. In the BIOS setup screen 3. Fix share memory issue 4. Fix S1 couldn't wake on lan
M73AD8804 | CHKSUM:7FCDh | 1. Fix wake on lan function
M73AD8801 | CHKSUM:9997h | 1. update romsip
M73AD8731 | CHKSUM:4191h | 1. update NVMM to V4.083.14 2.Fix VGA issue 3.Fix S3 LED function 4.Fix PECI function
M73AD8730 | CHKSUM:16E6h | 1. update verb table 2.Fix S4 PS/2 USB KB MS issue 3. delete COM port2
M73AD8723 | CHKSUM:11F4h | 1. share IRQ5,IRQ9 for SATA channel 2. update CPU microcode for Q9650 Q9400 Q8200 E5200
M73AD8722 | CHKSUM:FF03h | 1. Fix HDCP function.
M73AD8715 | CHKSUM:FB00h | 1. add SLP2.0 2. support HDMI Audio 3. change vbios version for MCP73PV 4. support UMA size auto detect
M73AD8711 | CHKSUM:5321h | 1. Fix S3 can't wake up by PS/2 KB & mouse 2. Fix Restore on AC Power loss function
M73AD8710 | CHKSUM:ACA2h | 1. add shutdown temperature & warning temperature function 2. add smartfan control function 3. add PCIE 1394 control function 4. remove RAID mode item

## Pug Aspire Linux
Pug BIOS Release History
BIOS Version ( File name ) | Checksum | Description
R01-B0L ( PLA24.rom ) | CHKSUM:9D15h | 1. modify smartfan setting follow fan curve 5.0
R01-B0L ( B0LA23.rom ) | CHKSUM:C9F7h | 1. change to IDE mode as default 2. modify smartfan setting follow up fancurve 4.0
R01-B0L | CHKSUM:F678h | 1. remove SLP 2. Fix Halt on issue 3. Fix S1 state , system can wake up from MS 4. Hidden “Boot Sector Virus protection” and “Hard Disk Write Protect” while AHCI mode 5. Do not show hot key string while S4 resume 6. auto recognize product name , while product name is Veriton ,show HDD password function 7. Modify help strings position of some BIOS groups. (original strings too close to right side)

## ePugWindows
Pug BIOS Release History
BIOS Version (File name) | Checksum | Description
R01-A1 ( ePWA24.rom ) | CHKSUM:769Ch | 1. modify smartfan setting follow fan curve 5.0
R01A1A21 | CHKSUM:235Dh | 1. modify UMA memory size follow up Acer SPEC,but MCP73 not support 512MB 2. mofify smartfan setting follow fancurve4.0
R01A0A09 | CHKSUM:D178h | 1. Fix Halt on issue 2. Fix S1 state , system can wake up from MS 3. Hidden “Boot Sector Virus protection” and “Hard Disk Write Protect” while AHCI mode 4. Do not show hot key string while S4 resume 5. auto recognize product name , while product name is Veriton ,show HDD password function 6. Modify help strings position of some BIOS groups. (original strings too close to right side) 7. modify string from "Acer" to "eMachines" 8. remove 1394 function
R01-A0 | CHKSUM:8922h | 1. base on Pug BIOS ,change logo &product name & hot key & remove WMI function

## ePugLinux
Pug BIOS Release History
BIOS Version (File name) | Checksum | Description
R01-A1L (ePLA24.rom ) | CHKSUM:DB1Eh | 1. modify smartfan setting follow fan curve 5.0
R01-A1L ( eA1LA23.rom ) | CHKSUM:0415h | 1. change to IDE mode as default for Linux OS 2. modify smartfan setting follow up fancurve 4.0
R01-A0 | CHKSUM:B16Ch | 1. base on ePug BIOS ,remove SLP for Linux OS

## Pug Veriton Windows
Pug BIOS Release History
BIOS Version ( File name ) | Checksum | Description
R02-B3(VWC15.rom) | CHKSUM:715Bh | 1. modify BIOS copyright related item to follow Acer copyright SPEC.

## Pug Veriton Linux
Pug BIOS Release History
BIOS Version ( File name ) | Checksum | Description