## History
Acer BIOS Setup Specification
Version | History | Release Date | Author
V0.7 | First Release | 03/04/2008 | David Chien
V0.8 | Added notes for setup items | 03/07/2008 | David Chien
V0.9 | 1. Renamed to Acer BIOS Setup specification | 03/10/2008 | David Chien
2. Defined CMOS date/time defaults in standard CMOS features
3. Defined maximum removable devices support in advanced BIOS feature
4. SATA mode default setting is defined by project POR
5. Defined user password authority in BIOS security features
6. Changed "Removable Device Boot " default setting to enabled in BIOS security features
V1.0 | 1. Official Release | 03/14/2008 | David Chien
2. System product name will be defined by project POR
3. Added CMOS date/time requirement in standard CMOS features
4. Modified ASF requirement in advanced chipset features

## Setup Menu
Setup Menu
Product Information | PC Health Status
Standard CMOS Features | Frequency/Voltage Control
Advanced BIOS Features | BIOS Security Features
Advanced Chipset Features | Load Defaults Setting
Integrated Peripherals | Save & Exit Setup
Power Management Setup | Exit Without Saving

## Product Information
Product Information |  | Default Check | Note
Processor Type
Processor Speed | x.xx GHz
System Memory | xxxx MB
System Manufacturer | Acer |  | 1
Product Name | Aspire xxxx / Veriton xxxx |  | 2
System Serial Number | 22 characters minimum |  | 3
System BIOS Version | R0x-xx |  | 4
BIOS Release Date | mm/dd/yyyy |  | 5
Asset Tag Number | 22 characters minimum |  | 6
1. Should be same with SMBIOS type 1 offset 04h
2. Should be same with SMBIOS type 1 offset 05h, product name is defined by project POR
P
4. Should be same with SMBIOS type 0 offset 05h
5. Should be same with SMBIOS type 0 offset 08h
6. Should be same with SMBIOS type 3 offset 08h

## Standard CMOS Features
Standard CMOS Features |  | Options | Default Check | Note
System Date |  | mm:dd:yyyy |  | 1, 2
System Time |  | hh:mm:ss |  | 1, 2
Floppy A |  | Disabled/360 KB 5 1/4"/1.2 MB 5 1/4"/720 KB 3 1/2"/1.44 MB 3 1/2"/2.88 MB 3 1/2" | v
Primary IDE Master | Type | Not Installed / Auto / CD/DVD / ARMD | v
| LBA/Large Mode | Disabled/Auto | v
| Block (Multi-Sector Transfer) Mode | Disabled/Auto | v
| PIO Mode | Auto/0/1/2/3/4 | v
| DMA Mode | Auto | v
| S.M.A.R.T. | Auto/Disabled/Enabled | v
| 32Bit Data Transfer | Disabled/Enabled | v
Primary IDE Slave | Type | Not Installed / Auto / CD/DVD / ARMD | v
| LBA/Large Mode | Disabled/Auto | v
| Block (Multi-Sector Transfer) Mode | Disabled/Auto | v
| PIO Mode | Auto/0/1/2/3/4 | v
| DMA Mode | Auto | v
| S.M.A.R.T. | Auto/Disabled/Enabled | v
| 32Bit Data Transfer | Disabled/Enabled | v
SATA Port 1 | Type | Not Installed / Auto / CD/DVD / ARMD | v
| LBA/Large Mode | Disabled/Auto | v
| Block (Multi-Sector Transfer) Mode | Disabled/Auto | v
| PIO Mode | Auto/0/1/2/3/4 | v
| DMA Mode | Auto | v
| S.M.A.R.T. | Auto/Disabled/Enabled | v
| 32Bit Data Transfer | Disabled/Enabled | v
SATA Port 2 | Type | Not Installed / Auto / CD/DVD / ARMD | v
| LBA/Large Mode | Disabled/Auto | v
| Block (Multi-Sector Transfer) Mode | Disabled/Auto | v
| PIO Mode | Auto/0/1/2/3/4 | v
| DMA Mode | Auto | v
| S.M.A.R.T. | Auto/Disabled/Enabled | v
| 32Bit Data Transfer | Disabled/Enabled | v
SATA Port 3 | Type | Not Installed / Auto / CD/DVD / ARMD | v
| LBA/Large Mode | Disabled/Auto | v
| Block (Multi-Sector Transfer) Mode | Disabled/Auto | v
| PIO Mode | Auto/0/1/2/3/4 | v
| DMA Mode | Auto | v
| S.M.A.R.T. | Auto/Disabled/Enabled | v
| 32Bit Data Transfer | Disabled/Enabled | v
SATA Port 4 | Type | Not Installed / Auto / CD/DVD / ARMD | v
| LBA/Large Mode | Disabled/Auto | v
| Block (Multi-Sector Transfer) Mode | Disabled/Auto | v
| PIO Mode | Auto/0/1/2/3/4 | v
| DMA Mode | Auto | v
| S.M.A.R.T. | Auto/Disabled/Enabled | v
| 32Bit Data Transfer | Disabled/Enabled | v
SATA Port 5 | Type | Not Installed / Auto / CD/DVD / ARMD | v
| LBA/Large Mode | Disabled/Auto | v
| Block (Multi-Sector Transfer) Mode | Disabled/Auto | v
| PIO Mode | Auto/0/1/2/3/4 | v
| DMA Mode | Auto | v
| S.M.A.R.T. | Auto/Disabled/Enabled | v
| 32Bit Data Transfer | Disabled/Enabled | v
SATA Port 6 | Type | Not Installed / Auto / CD/DVD / ARMD | v
| LBA/Large Mode | Disabled/Auto | v
| Block (Multi-Sector Transfer) Mode | Disabled/Auto | v
| PIO Mode | Auto/0/1/2/3/4 | v
| DMA Mode | Auto | v
| S.M.A.R.T. | Auto/Disabled/Enabled | v
| 32Bit Data Transfer | Disabled/Enabled | v
Halt On |  | All Errors/No Errors/All, but Keyboard | v
1. Set CMOS date/time to Jan 01 2008/12:00:00 when CMOS checksum error or CMOS battery loss occurs
2. If flash BIOS with parameter "Clear CMOS", BIOS should keep original CMOS date and time

## Advance BIOS Features
Advanced BIOS Features | Options | Default Check | Note
Reset Configuration Data | No/Yes | v
Quiet Boot | Disabled/Enabled | v
1st Boot Device | Hard Disk/CD&DVD/Removable Device/LAN | v
2nd Boot Device | Hard Disk/CD&DVD/Removable Device/LAN | v
3rd Boot Device | Hard Disk/CD&DVD/Removable Device/LAN | v
4th Boot Device | Hard Disk/CD&DVD/Removable Device/LAN | v
Hard Disk Drive Priority | [Press Enter]
Optical Disk Drive Priority | [Press Enter]
Removable Device Priority | [Press Enter] |  | 1
Network Device Priority | [Press Enter]
Bootup Num-Lock | Off/On | v
Boot Sector Virus Protection | Disabled/Enabled | v
Hard Disk Write Protect |  | v
Boot Block Write Protect | Disabled/Enabled | v
USB Beep Message | Disabled/Enabled | v | 2
1. Support maximum 16 removable devices
2. For AMI BIOS

## Advanced Chipset Features
Advanced Chipset Features | Options | Default Check | Note
Intel EIST | Disabled/Enabled | v | 1
Intel XD Bit | Disabled/Enabled | v | 1
Intel VT | Disabled/Enabled | v | 1
Intel VT-d | Disabled/Enabled | v | 1
Intel TXT | Disabled/Enabled | v | 1
Virtual Appliance | Disabled/Enabled | v | 1, 2
Virtual Appliance Configuration Interface | Unlock/Lock | v | 1, 3
Intel AMT | Disabled/Enabled | v | 1
AMD Cool'n'Quite | Disabled/Enabled | v | 4
AMD EVP | Disabled/Enabled | v | 4
AMD-V | Disabled/Enabled | v | 4
ASF | Disabled/Enabled | v | 5
Memory Hole Remapping | Disabled/Enabled | v
Primary Video | Auto/PCIE/Onboard/PCI | v | 6
Video Memory Size | 1MB/8MB |  | 1
DVMT Mode | Fixed/DVMT |  | 1
DVMT/Fixed Memory Size | 128MB/256MB/Maximum |  | 1
UMA Frame Buffer Size | Auto/32MB/64MB/128MB/256MB/512MB | v | 4, 7
Current UMA Size |  |  | 4
Surround View | Disabled/Enabled | v | 8
1. For Intel platform
2. This item is only available when TXT is enabled and VA 3.0 is installed
3. This item is only available when VA is enabled
4. For AMD platform
5. For Veriton series with vPro or DASH solution
6. Priority for Auto : PCIE -> Onboard -> PCI
7. Refer to Acer BIOS UMA spec 1.0
8. For ATI chipset

## Integrated Peripherals
Integrated Peripherals | Options | Default Check | Note
Onboard IDE Controller | Disabled/Enabled | v
Onboard SATA Controller | Disabled/Enabled | v
Onboard SATA Mode | Native IDE/RAID/AHCI | v | 1, 2
Onboard USB Controller | Disabled/Enabled | v | 3
Legacy USB Support | Disabled/Enabled | v | 3, 4
Onboard Graphics Controller | Disabled/Enabled | v
Onboard Graphics Mode | UMA/Side Port/UMA+Side Port | v | 5, 6
Onboard Audio Controller | Disabled/Enabled | v
Onboard LAN Controller | Disabled/Enabled | v
Onboard LAN Option ROM | Disabled/Enabled | v | 7
Onboard 1394 Controller | Disabled/Enabled | v | 8
Onboard CIR Controller | Disabled/Enabled | v | 8
Onboard Floppy Controller | Disabled/Enabled | v
Serial Port1 Address | Disabled / 3F8/IRQ4 / 2F8/IRQ3 / 3E8/IRQ4 / 2E8/IRQ3 | v
Serial Port2 Address | Disabled / 3F8/IRQ4 / 2F8/IRQ3 / 3E8/IRQ4 / 2E8/IRQ3 | v
Serial Port2 Mode | Normal/IrDA/ASK IR | v
Parallel Port Address | Disabled/378/278/3BC | v
Parallel Port Mode | Normal//EPP/ECP/EPP+ECP | v
Parallel Port IRQ | IRQ5/IRQ7 | v
ECP Mode DMA Channel | DMA1/DMA3 | v | 9
1. This item is only available when onboard SATA controller is enabled
2. Default setting is defined by project POR
3. Always enabled USB keyboard during POST no matter what option is set
4. This item is only available when onboard USB controller is enabled
5. For ATI chipset
6. This item is only available when onboard graphics controller is enabled
7. This item is only available when onboard LAN controller is enabled
8. For Aspire series
9. This item is only available when parallel port mode is ECP or EPP+ECP mode

## Power Management Setup
Power Management Setup | Options | Default Check | Note
ACPI Aware O/S | No/Yes | v
ACPI Suspend Mode | S1(POS)/S3 (STR) | v
Power On by RTC Alarm | Disabled/Enabled | v | 1
Date (of Month) | 1-31
Time (hh:mm:ss) | 0-23:0-59:0-59
Power On by PCIE Devices | Disabled/Enabled | v | 1
Power On by PCI Devices | Disabled/Enabled | v | 1
Power On by Modem Ring | Disabled/Enabled | v | 1
Wake Up by PS/2 Keyboard/Mouse | Disabled/Enabled | v | 2
Wake Up by USB Keyboard/Mouse | Disabled/Enabled | v | 2
Restore On AC Power Loss | Off/On/Last State | v
1. Control wake up event for S1/S3/S4/S5
2. Control wake up event for S1/S3

## PC Health Status
PC Health Status | Options | Default Check
CPU Warning Temperature | Disabled/XX°C | v
CPU Shutdown Temperature | Disabled/XX°C | v
Smart Fan | Disabled/Enabled | v
CPU Temperature
System Temperature
NB Temperature
CPU Fan Speed
System Fan Speed
CPU Core
+1.1V
+3.30V
+5.00V
+12.0V
5VSB
VBAT

## Frequency_Voltage Control
Frequency/Voltage Control | Options | Default Check | Note
Auto Detect DIMM/PCI Clock | Disabled/Enabled | v
Spread Spectrum | Disabled/Enabled | v
Processor Multiplier |  |  | 1
Processor Configuration | [Press Enter] |  | 2
DRAM Configuration | [Press Enter] |  | 2
1. This item is only available when processor multiplier is not locked and Intel EIST is disabled
2. Debugging purpose in EVT/DVT state, remove it from MP BIOS

## BIOS Security Features
BIOS Security Features | Options | Default Check | Note
Supervisor Password : | Not Installed/Installed
User Password : | Not Installed/Installed
HDD Password : | Not Installed/Installed |  | 1
Change Supervisor Password | [Press Enter]
Change User Password | [Press Enter] |  | 2, 3, 4
Change HDD Password | [Press Enter] |  | 1
Security Option | Setup/System | v
TCG/TPM Support | No/Yes | v | 1, 5
Execute TPM Command | Don't Change/Disabled/Enabled | v | 1, 6
TPM Enabled/Disabled Status | Disabled |  | 1
TPM Owner Status | UnOwned |  | 1
Removable Device Boot | Disabled/Enabled | v | 1, 7
Chassis Opened Warning | Disabled/Enabled/Clear | v | 1
Chassis Opened | Yes/No |  | 1
1. For Veriton series
2. This item is only available when supervisor password is installed
3. If clear supervisor password, user password should also be cleared
4. All setup items will be view-only except user password item when login with user password
5. This item is only available when TPM controller/module is installed
6. This item is only available when TPM controller/module is installed and TCG/TPM support is yes
7. Control system booting from floppy, USB handy drive, or memory card