## The Cover Page
P1 bios item check list
Revision | Change History | Release Date | Author
R1.0 | Preliminary Release | 2005-06-13 | Rex zhang
R1.1 | Change PCI Express PM Function default value | 2005-08-20 | Rex zhang

## Sign On Message
Sign On Message
This BIOS is exclusively for Acer only

## Setup
Product Information | PC Health Status
Standard CMOS Features | Frequency Control
Advanced BIOS Features | Load Optimized Defaults
Advanced Chipset Features | Set Supervisor Password
Integrated Peripherals | Set User Password
Power Management Setup | Save & Exit Setup
PnP/PCI Configurations | Exit Without Saving

## Product Information
System Product Name | Show | Veriton 2800 | Showonly
MB Product Name | Show | F945PL/F945PC | Showonly
System S / N | Show |  | Showonly
MB S/N | Show |  | hide
Main Board ID | Show | F945PL/F945PC | hide
System Manufacturer Name | Show | Acer | Showonly
MB Manufacturer Name | Show | Acer | Showonly
System BIOS Version | Show | 6.00 PG | Showonly
SMBIOS Version | Show | 2.4 | Showonly
System BIOS ID | Show | R01-C3 | Showonly
BIOS Release Date | Show | 12/27//2005 | Showonly

## Standard_CMOS
Standard CMOS Features |  |  | P1 default Checklist | Attri
Date ( mm:dd:yy) |  |  | v | Show
Time ( hh:mm:ss) |  |  | v | Show
IDE Channel 0 Master | IDE HDD Auto-Detection | [Press Enter] | v | Show
| IDE Channel 0 Master | [None/Auto/Manual]
| Access Mode | CHS/LBA/Large/Auto
Capacity
Cylinder
Head
Precomp
Landing Zone
Sector
IDE Channel 0 Slave | IDE HDD Auto-Detection | [Press Enter] | v | Show
| IDE Channel 0 Slave | [None/Auto/Manual]
| Access Mode | CHS/LBA/Large/Auto
Capacity
Cylinder
Head
Precomp
Landing Zone
Sector
IDE Channel 1 Master | IDE HDD Auto-Detection | [Press Enter] | v | Show
| IDE Channel 1 Master | [None/Auto/Manual]
| Access Mode | CHS/LBA/Large/Auto
Capacity
Cylinder
Head
Precomp
Landing Zone
Sector
IDE Channel 1 Slave | IDE HDD Auto-Detection | [Press Enter] | v | Show
| IDE Channel 1 Slave | [None/Auto/Manual]
| Access Mode | CHS/LBA/Large/Auto
Capacity
Cylinder
Head
Precomp
Landing Zone
Sector
IDE Channel 2 Master | IDE HDD Auto-Detection | [Press Enter] | v | Show
| Extended IDE Drive | None/Auto
| Access Mode | Large/Auto
Capacity
Cylinder
Head
Precomp
Landing Zone
Sector
IDE Channel 3 Master | IDE HDD Auto-Detection | [Press Enter] | v | Show
| Extended IDE Drive | None/Auto
| Access Mode | Large/Auto
Capacity
Cylinder
Head
Precomp
Landing Zone
Sector
Floppy 3 mode Support | Disabled / DriveA |  | v | Show
Video | EGA/VGA |  | v | Show
CGA 40
CGA 80
MONO
Halt On | All Errors |  | v | Show
No Errors
All ,But keyboard
Base Memory |  |  | v | Showonly
Extended Memory |  |  | v | Showonly
Total Memory |  |  | v | Showonly

## Advance_BIOS
Advanced Bios Feature |  | P1 default check | Attrib
Hard Disk Boot Priority | Press Enter | v | Show
(This item will have a lot of combination)
Virus Warnning | Disabled / Enabled | v | Show
CPU L1 & L2 Cache | Disabled/Enabled | v | Hide
CPU L3 Cache | Disabled/Enabled | v | Hide
Silent Boot | Enabled/Disabled | v | Show
Quick Power on Self Test | Disabled / Enabled | v | Show
First Boot Device | LS120
Hard Disk
CDROM
ZIP100
USB-FDD
USB-ZIP
USB-CDROM
LAN
Disabled
LS120
Hard Disk
CDROM
ZIP100
USB-FDD
USB-ZIP
USB-CDROM
LAN
Disabled
LS120
Hard Disk
CDROM
ZIP100
USB-FDD
USB-ZIP
USB-CDROM
LAN
Disabled
Boot Other Device | Disabled / Enabled | v | Show
Boot Up Numlock Status | Off / On | v | Show
Gate A20 Option | Normal / Fast | v | Show
Security Option | Setup / System | v | Show
APIC Mode | Enabled/Disabled | v | Showonly/(alt+F4)
MPS Version Control for OS | 1.1 / 1.4 | v | Show
Configuration Table | Disabled/Enabled | v | Show
HDD S.M.A.R.T Capability | Disabled / Enabled | v | HIDE
Bootblock Write Protect | Enabled/Disabled | v | Hide/(alt+F4)
ACER eRecovery | Disabled / Enabled | v | HIDE

## Chipset Feature
Advanced Chipset Feature |  | P1 default check | Attri
DRAM Timing Selectable | Manual/ By SPD |  | Showonly
CAS Latency Time | 3 / 4 / 5 /6/ Auto |  | Showonly
Active to precharge Delay | 8 / 7 / 6 / 5 |  | Hide
DRAM RAS# to CAS# Delay | 2/3 / 4 / 5 /6/ Auto |  | Showonly
DRAM RAS# Precharge | 2/3 / 4 / 5 /6/ Auto |  | Showonly
Precharge delay (tRAS) | Auto / 4 / 5 / 6 / 7 / 8 / 9 / 10 / 11 / 12 / 13 / 14/15 |  | Showonly
System BIOS Cacheable | Disabled / Enabled |  | Hide
SLP_S4# Assertion Width | 4 to 5 Sec./3 to 4 Sec./2 to 3 Sec./1 to 2 Sec. |  | showonly
Video BIOS Cacheablee | Disabled / Enabled |  | Hide
Memory Hole at 15M-16M | Disabled / Enabled |  | Hide
AGP Aperture Size | 4/8/16/32/64/128/256 |  | Hide
Init Display First | PCI Slot / Onboard / AGP |  | Hide
On-Chip Frame buffer Size | 1MB / 8MB / 16MB |  | Hide
Boot Display | Auto/CRT/EFP/TV/CRT+EFP/CRT+TV |  | Hide
**** VGA Setting ****
On-chip Video Memory Size | Press Enter |  | show
On-Chip Frame Buffer size | 1MB / 8MB |  | show
DVMT/FIXED Memory Size | 64MB/128MB |  | show
PEG/Onchip VGA Control | Auto/Onchip VGA/PEG Port |  | Show
DVMT Mode | FIXED/DVMT/BOTH |  | Autoshow
PEG Force X1 | Disabled / Enabled |  | Autoshow
Virtualization Technology | Enabled / Disabled |  | Autoshow
Hyper-Threading | Enabled / Disabled |  | show
Enhanced halt state | Auto/Disabled |  | show

## Integrated_Peripherals
Integrated_Peripherals |  | P1 default check |  | Attri
OnChip IDE Device
| IDE DMA transfer access | Enabled / Disabled | v | Show
| On-Chip Primary PCI IDE | Enabled / Disabled | v | Show
| IDE Primary Master PIO | Auto/Mode 0/Mode 1/Mode 2/Mode 3/Mode 4 | v | Show
| IDE Primary Slave PIO | Auto/Mode 0/Mode 1/Mode 2/Mode 3/Mode 4 | v | Show
| IDE Primary Master UDMA | Auto/Disabled | v | Show
| IDE Primary Slave UDMA | Auto/Disabled | v | Show
| On-Chip Serial ATA | Disabled/Auto/Combined Mode/Enhanced Mode/SATA Only
| PATA IDE Mode | Primary / Secondary | v | Showonly
| SATA Port | P1,P3 is Secondary | v | Showonly
| Serial ATA Port0 Mode | Primary Master/Primary slave/Secondary Master/Secondary Slave/SATA0 Master/SATA1 Master/ | v | Hide
| Serial ATA Port1 Mode | Primary Master/Primary slave/Secondary Master/Secondary Slave/SATA0 Master/SATA1 Master/ | v | Hide
Onboard Device | Press Enter |  |  | Show
| USB Controller | Enabled / Disabled | v | Show
| USB 2.0 Controller | Enabled / Disabled | v | Show
| USB Keyboard Support | Enabled / Disabled | v | Show
| USB Mouse Support | Enabled / Disabled | v | Show
| Azalia Select | Auto/Disabled | v | Show
| Onboard 1394 | Enabled / Disabled | v | AutoShow
| Onboard LAN Function | Enabled / Disabled | v | Show
| Onboard Lan Boot ROM | Enabled / Disabled | v | Show
SuperIO Device | Press Enter |  |  | Show
| Power On Function | Button Only/ Any Key | v | Show
| Onboard Serial Port 1 | Disabled / 3F8/IRQ4 / 2F8/IRQ3 / 3E8/IRQ4 / 2E8/IRQ3 / Auto | v | Hide/(alt+F4)
| Onboard Parallel Port | Disabled / 378/IRQ7 / 278/IRQ5 / 3BC/IRQ7 | v
| Parallel Port Mode | SPP | v | Hide/(alt+F4)
EPP1.9+SPP
ECP
EPP1.9+ECP
PRINTER
EPP1.7+SPP
EPP1.7+ECP
| ECP Mode Use DMA | 1/3 | v | Hide/(alt+F4)

## Power_Management
Power Management Setup |  | P1 default check | Attri
PCI Express PM Function[Press Enter] | PCI Express PME [Enabled//Disabled] | v | Show
ACPI Funciton | Enabled / Disabled | v | hide(alt+F4)
Sleep Mode | S1(POS) / S3(STR)/S1&S3 | v | Show
Run VGABIOS if S3 Resume | Atuo /Yes/No | v | Show
Soft-Off by PWR-BTTN | Instant-Off/Delay 4 Sec | v | Show
PWRON After PWR-Fail | Former-Sts/On/Off |  | Show
CPU THRM-Throttling | 75.0%/50.0%/25.0%/ | v | Show
Wake-up by PCI Card | Disabled / Enabled | v | Show
Power On by Ring | Disabled / Enabled | v | Show
USB KB Wake-Up From S3 | Disabled / Enabled | v | Show
Resume by Alarm | Disabled / Enabled | v | Show
| Date(of Month) Alarm | v | Show
| Time(hh:mm:ss) Alarm | v | Show

## PNP_PCI
PnP_PCI feautre |  |  | P1 default check | Attti
Reset Configuration Data | Disabled / Enabled |  | v | Show
Resources Controlled By | Auto(ESCD) / Manual |  | v | Show
IRQ Resources | [Press Enter] |  | v | Showonly
| IRQ-3 assigned to | PCI / Reserved |  | hide
| IRQ-4 assigned to | PCI / Reserved |  | hide
| IRQ-5 assigned to | PCI / Reserved |  | hide
| IRQ-7 assigned to | PCI / Reserved |  | hide
| IRQ-9 assigned to | PCI / Reserved |  | hide
| IRQ-10 assigned to | PCI / Reserved |  | hide
| IRQ-11 assigned to | PCI / Reserved |  | hide
| IRQ-12 assigned to | PCI / Reserved |  | hide
| IRQ-14 assigned to | PCI / Reserved |  | hide
| IRQ-15 assigned to | PCI / Reserved |  | hide
PCI/VGA Palette Snoop | Disabled / Enabled |  | v | Show
** PCI Express Relative Items **
Maximun Payload Size | 128/256/512/1024/2048/4096 |  | v | hide

## PC_Health
PC Health Status |  | P1 default check | Attri
Intruder Detection | Disabled/Enabled/Reset | Disabled | Autoshow
Smart Fan Function | Disabled / Enabled | v | show
Current CPU Temperature | show only | v | Showonly
Current System Temp | show only | v | Showonly
VCore | show only | v | Showonly
+12V | show only | v | Showonly
+3.3V | show only | v | Showonly
+ 5V | show only | v | Showonly
+1.5V | show only | v | Showonly
CPU Fan Speed | show only | v | Showonly
Shutdown Temperature | 80°C/176°F /85°C/185°F /90°C/194°F /95°C/203°F | v | show(alt+f4)

## Frequency
Frequency/Voltage Control |  | P1 default check | Attri
CPUID Maximum Value Limit | Disabled / Enabled | v | Showonly
CPU Clock Ratio |  | v | Auto show
Auto Detect PCI Clk | Disabled / Enabled | v | Show
Spread Spectrum | Disabled / Enabled | v | Show