## Setup
Product Information | PC Health Status
Standard CMOS Features | Frequency Control
Advanced BIOS Features | Load Optimized Defaults
Advanced Chipset Features | Set Supervisor Password
Integrated Peripherals | Set User Password
Power Management Setup | Save & Exit Setup
PnP/PCI Configuration | Exit Without Saving

## Product Information
System Product Name | Veriton M460/S460
MB Product Name | EG31M
System S/N | 00000000
System Manufacture Name | ACER
Main Board ID | EG31M
SMBIOS Version | 2.5.0
System BIOS Version | R01-C1L
BIOS release Date | 07/16/08

## Standard_CMOS
Standard CMOS Features
Date
Time | 24:00
Primary IDE Master | Not Detected
Type | No Installed \ Auto \ CD/DVD \ ARMD
LBA/Large Mode | Disabled \ Auto | Note : CD-ROM device no support
Block (Multi-Sector Transfer | Disabled \ Auto
PIO Mode | Auto \ 0 \ 1 \ 2 \ 3 \ 4
DMA Mode | Auto | Note : It's no device message
S.M.A.R.T. | Auto \ Disabled \ Enabled | Note : CD-ROM device no support
32Bit Data Transfer | Disabled \ Enabled
Primary IDE Slave | Not Detected
Type | No Installed \ Auto \ CD/DVD \ ARMD
LBA/Large Mode | Disabled \ Auto | Note : CD-ROM device no support
Block (Multi-Sector Transfer | Disabled \ Auto
PIO Mode | Auto \ 0 \ 1 \ 2 \ 3 \ 4
DMA Mode | Auto | Note : It's no device message
S.M.A.R.T. | Auto \ Disabled \ Enabled | Note : CD-ROM device no support
32Bit Data Transfer | Disabled \ Enabled
Secondary IDE Master | Not Detected
Type | No Installed \ Auto \ CD/DVD \ ARMD
LBA/Large Mode | Disabled \ Auto | Note : CD-ROM device no support
Block (Multi-Sector Transfer | Disabled \ Auto
PIO Mode | Auto \ 0 \ 1 \ 2 \ 3 \ 4
DMA Mode | Auto | Note : It's no device message
S.M.A.R.T. | Auto \ Disabled \ Enabled | Note : CD-ROM device no support
32Bit Data Transfer | Disabled \ Enabled
Secondary IDE Slave | Not Detected
Type | No Installed \ Auto \ CD/DVD \ ARMD
LBA/Large Mode | Disabled \ Auto | Note : CD-ROM device no support
Block (Multi-Sector Transfer | Disabled \ Auto
PIO Mode | Auto \ 0 \ 1 \ 2 \ 3 \ 4
DMA Mode | Auto | Note : It's no device message
S.M.A.R.T. | Auto \ Disabled \ Enabled | Note : CD-ROM device no support
32Bit Data Transfer | Disabled \ Enabled
Third IDE Master | Not Detected
LBA/Large Mode | Disabled \ Auto | Note : CD-ROM device no support
Block (Multi-Sector Transfer | Disabled \ Auto
PIO Mode | Auto \ 0 \ 1 \ 2 \ 3 \ 4
DMA Mode | Auto | Note : It's no device message
S.M.A.R.T. | Auto \ Disabled \ Enabled | Note : CD-ROM device no support
32Bit Data Transfer | Disabled \ Enabled
Third IDE Slave | Not Detected
LBA/Large Mode | Disabled \ Auto | Note : CD-ROM device no support
Block (Multi-Sector Transfer | Disabled \ Auto
PIO Mode | Auto \ 0 \ 1 \ 2 \ 3 \ 4
DMA Mode | Auto | Note : It's no device message
S.M.A.R.T. | Auto \ Disabled \ Enabled | Note : CD-ROM device no support
32Bit Data Transfer | Disabled \ Enabled
IDE BusMaster | Disabled \ Enabled
Drive A: | [Disabled\ 720 KB 3.5 in.\ 1.44MB 3.5 in.\2.88 MB 3.5 in. \ Not Detected]

## Advance_BIOS
Advanced BIOS Features
Thermal Management | [Disabled / Enabled]
TM Status | TM1/TM2
Limit CPUID MaxVal | [Disabled / Enabled]
Enhanced Halt (C1E) | [Disabled / Enabled]
Intel XD Bit | [Disabled / Enabled]
Intel EIST | [Disabled / Enabled]
Intel Virtualization Technol | [Disabled / Enabled]
Quick Power on Self Test | [Disabled / Enabled]
Boot Up Numlock Status | Off / On
APIC Mode | [Disabled / Enabled]
1st Boot Device | Hard Drive/CD_DVD/1st FLOPPY DRIVE/Disabled
2nd Boot Device | Hard Drive/CD_DVD/1st FLOPPY DRIVE/Disabled
3rd Boot Device | Hard Drive/CD_DVD/1st FLOPPY DRIVE/Disabled
Hard Disk Drives | Press Enter
CD/DVD Drives | Press Enter
Removable Drives | Press Enter
Boot Other Device | [No/Yes]

## Advanced Chipset Setup
Advanced Chipset Features
DRAM Frequency | Auto / 677 MHz / 800 MHz
Configure DRAM Timing by SPD | Disabled / Enabled
VGA Share Memory | Enabled, 1MB / Enabled, 8MB
DVMT Mode Select | Fixed Mode / DVMT Mode
DVMT/FIXED Memory | 128MB / 256MB / Maximum DVMT

## Integrated_Peripherals
Integrated_Peripherals
Onboard IDE Controller | [Disabled \ Enabled]
Onboard SATA Controller | [Disabled \ Compatible \ Enhanced]
Onboard LAN Function | [Disabled \ Enabled]
Onboard LAN Boot Rom | [Disabled \ Enabled]
Onboard 1394 Function | [Disabled \ Enabled] | Note : 1394 item would be available only if 1394 chip is on.
Onboard AUDIO Function | [Disabled \ Enabled]
Serial Port1 Address | Disabled \ 3F8/IRQ4 \ 3E8/IRQ4 \ 2E8/IRQ3
Serial Port2 Address | Disabled \ 2F8/IRQ3 \ 3E8/IRQ4 \ 2E8/IRQ3
Serial Port2 Mode | Normal \ IrDA \ ASK IR
Parallel Port Address | Disabled \ 378 \ 278 \ 3BC
Parallel Port Mode | Normal \ EPP \ ECP \ EPP+ECP
Parallel Port IRQ | IRQ5 \ IRQ7
USB Functions | [Disabled \ Enabled]
USB 2.0 Controller | [Disabled \ Enabled]
Legacy USB Support | [Disabled \ Enabled]
Onboard CIR Port | [Disabled \ 2E0]
CIR Port IRQ | IRQ10

## Power_Management
Power Management Setup
ACPI Support | [Yes / No]
ACPI Suspend Type | [S1 / S3 / Auto]
Soft-off by PWR-BTTN | [Instant-off / Delay 4 Sec]
Power After Power Fail | [Power Off \ Power On \ Former-Sts]
Resume by Ring | [Disabled/Enabled]
Resume by PCI / PCI-E / Lan PME | [Disabled \ Enabled]
Resume by USB(S1/S3) | [Disabled \ Enabled]
Resume by PS2 KB(S1/S3) | [Disabled/Enabled]
Resume by PS2 MS(S1/S3) | [Disabled/Enabled]
Resume on RTC Alarm | [Disabled/Enabled]

## PNP_PCI
PnP/PCI Configuration
Init Display First | PCI / PCI Express
Allocate IRQ to PCI VGA | Yes / No

## PC Health Status
PC Health Status
System Hardware Monitor
Shutdown Temperature | Disabled \ 90C/194F \ 85C/185F \ 80C/176F
Warning Temperature | Disabled \ 75C/167F \ 70C/158F \ 65C/149F
CPU Vcore
+5VSB
+5V
+12V
+3.3V
CPU temperature
System tempearture
CPU fan speed
SYS fan speed
Smart Fan function | Press Enter
CPU Fan Smart Control | [Disabled / Enabled]
System Fan Smart Control | [Disabled / Enabled]

## Frequency Control
Frequency Control
Configure advanced CPU settings
Manufacturer | Intel
Ratio Actual Value
CPU Frequency
CPU Over-clocking Func: | [Disabled / Enabled]
Auto Detect DIMM/PCI Clk | [Disabled / Enabled]
Spread Spectrum | [Disabled / Enabled]