## Sheet1
Korat II BIOS Release History
History | Checksum | Description
KR0605.ROM | Checksum ：0FF2h | 1. Add INT15 function 2. Add ACER Product Information group 3. Add Auto detect FDD 4. Adjust Boot Priority according to ACER SPEC 5. POPUP KEY SET TO F12 6. Add OSB LOGO & FULL LOGO
KR0611.ROM | Checksum ：F31Bh | 1. Add Smart fan function 2. Add show (+5VSB) & (+12V) & (+3.3V) & (+5V) 3. Add Verb table 4. Add shutdown temperature feature 5. set CPU offset 6. Modify BIOS item string 7. change lan boot rom
KR0612.ROM | Checksum：9E82h | 1. Set Power LED to GPIO5341. 2. Set GPIO40. 3. Fixed IDE HDD use 80pin cable, detect UDMA2 4. Add VIA 1394 controller item
KR0614.ROM | Checksum：58FAh | 1. Fixed Lan control error 2. Modify product information group 3. Add Warning temperature feature 4. Modify smart fan item defaults 5. Hidden CPU Over-clocking Func item 6. Modify Password help string & Add User password Notice. 7. Patch auto Detect clock & PCI clock 8. Add SLP2.0 function for ACER
KR0615.ROM | Checksum：AB39h | 1. Add auto detect 1394 function 2. Change Verb table 3. Modify CPU offset
KR0621.ROM | Checksum：8855h | 1. Add case open function 2. Add CIR function
KR0627.ROM | Checksum：5669h | 1. Patch CIR function 2. fixed Int15 OBR test fail 3. Change SYS FAN start PWM value to 50 4. Modify item string & arrangement 5. Add second CPU slope by SYS temp
KR0629.ROM | Checksum：D6F3h | 1. Add RAID function 2. Patch shutdown & Warning Temperature function
KR0702.ROM | Checksum：B3E6h | 1. Remove RAID function 2. Change BIOS ROM size form 8M to 4M
KR0703.ROM | Checksum：FC9Fh | 1. Change AUDIO SSID to 2636 2. Patch FLOPPY error message & post detect string 3. Add BEEP FOR BIOS DAMAGED 4. Add Support Q6700 CPU micro code
KR0709.ROM | Checksum：1CE0h | 1. Patch int15 function 2. Change Verb table & AUDIO SSID (2651) 3. Patch DMI information 4. Patch CPU offset & smart fan value follow Korat II thermal profile report
KR0717.ROM | Checksum : 4B67h | 1. (Q16) Fixed Smart fan disabled error 2. (Q21) Add Support EM64T string in post 3. (Q26) Patch DMI Tpye4 CPU family 4. (Q27) Remove case open function 5. (Q36) Add ACPI Support item 6. (Q38) Patch password detect backspace key error 7. (Q66)Patch copyright data to 2007 8. Update thermal profile value
KR0718.ROM | Checksum : 672Ah | (Q5)(Q7)(Q8) Patch Smart fan noise in S3 S4 S5 wake up
KR0723.ROM | Checksum : FAA8h | (Q61)Patch S/N support 22 unit
KR0724.ROM (R01-A0) | Checksum : 8043h | 1. Patch UUID string 2. (Q67)Hidden thermal profile item 3. (Q68)Patch shutdown & warning value 4. (Q69)Move security check item to supervisor password
KR0724L.ROM (R01-A0L) | Checksum : 1E6Ch | 1. remove SLP2.0 function 2. Change BIOS Version to R01-A0L
KR0727.ROM | Checksum : BD84h | 1. (Q73)Fixed ALT+F10 fail when no 1394 2. Patch Smart fan noise in S3 S4 S5 wake up
KR0731.ROM (R01-A1) | Checksum : 468Ch | 1. (Q93) Support power OK beep 2. (Q66) Change copyright 2006 to 2007 in post 3. Support Product name 22 unit 4. (Q89) USB function item change to showonly
KR0731L.ROM (R01-A1L) | Checksum : 0EADh | Build Linux BIOS (R01-A1L)
KR0806.ROM | Checksum : 19CAh | Fixed shutdown & warning Temperature function
KR0808.ROM | Checksum : A1A1h | 1. Patch install RCD PS2 MS don't work. 2. Remove MB S/N.
KR0810.ROM (R01-A2) | Checksum : 4568h | Support wake up control for S1 state
KR0813.ROM (R01-A2L) | Checksum : 1234h | Build Linux BIOS (R01-A2L)
KR0828.ROM (R01-A3) | Checksum : DE72h | 1. Support 9XX cpu & Update Micro code Version 2. Update thermal profile value (Add Presler family)
KR0828L.ROM (R01-A3L) | Checksum : E8FFh | Build Linux BIOS (R01-A3L)
KR1019.ROM | Checksum : 845Eh | 1. Support Infineon TPM function 2. Update Lan boot rom to v2.08
KR1114.ROM | Checksum : C6EDh | 1. Support Wolfdale & Yorkfield CPU 2. Fixed S3 resume IO value loss 3. Wake up by LAN & Wake up by Ring in BIOS Support control by S1 4. Update thermal profile value( Add Wolfdale & Yorkfield family)
KR1120.ROM | Checksum : D809h | Fixed TPM item string issue
KR1126.ROM | Checksum : 7A01h | Update VBIOS from 1471 to 1533
KR1203.ROM | Checksum : F871h | Fixed DMI memory type and speed show error
KR1213.ROM | Checksum : 0FC0h | Add ACER copyright (Copyright 2002-2007 Acer Inc.)
KR1215.ROM (R01-B0) | Checksum : B043h | 1. Add support CPU N/2 ratio feature 2. Change BIOS Version to R01-B0
KR1215L.ROM (R01-B0L) | Checksum : AB0Ah | Build Linux BIOS (R01-B0L)
KR80116.ROM (R01-B1) | Checksum : 8B25h | Fixed S3 resume is failed with E8200 CPU (MP sample)
KR80116L.ROM (R01-B1L) | Checksum : 4189h | Build Linux BIOS (R01-B1L)
KR80123.ROM | Checksum : 0DBEh | Add Yorkfield Q9300\M1 CPU micro code (CPUID:10677)
KR80204.ROM (R01-B2) | Checksum : 26B2h | Update micro code version for CPUID:10677 (Q9300/M1)
KR80204L.ROM (R01-B2L) | Checksum : DBFAh | Build Linux BIOS (R01-B2L)
KR80310.ROM | Checksum : 589Dh | Patch shutdown temperature function for some cpu (E6320)
KR80314.ROM (R01-B3) | Checksum : E55Ch | 1. Update micro code version for CPUID:10676 (Version 06->0B) 2. Fix System date will be reset after flash bios 3. Add CPU Over-clocking Func item
KR80408.ROM (R01-B4) | Checksum : 4B12h | 1. Open USB2.0 function item 2. Change USB2.0 item default to Enabled when clear CMOS 3. Modify System product name to "Veriton M460/S460"
KR80408L.ROM (R01-B4L) | Checksum : 7975h | Build Linux BIOS (R01-B4L)
KR80709.ROM | Checksum : 6DFDh | 1. System date will be set to 01/01/2008 if CMOS power loss 2. Fix system have noise(warning beep) when S3 resume with Q6600 & Q6700 CPU 3. Patch S3 will hang on if enter S3 by menu
KR80710.ROM (R01-C0) | Checksum : 71D2h | Change version to R01-C0
KR80716.ROM (R01-C1) | Checksum : BAB6h | 1. Add micro code for CPUID:1067A 2. Update micro code version 10677 (03->05) 10676 (0B->0C)
KR80716L.ROM (R01-C1L) | Checksum : 70EBh | Build Linux BIOS (R01-C1L)