## BIOS
HDQ70 BIOS V1.50 Release Check List
Test Purpose: Base on HDQ70 BIOS V1.50 to check basic function no bad than old version and confirm fixed items.
Test Form Version: V 3.0.0
Test Configuration: Please refer to the system configuration below:
System Configuration and Drivers Information | [6 empty] | Release Date: 11/09/2005
Test System |  | Compal Model Name →HDQ70
Customer Model Name →Stork
System Configuration |  | Test SKU and serial number : LF-SKU4/SKU3/SKU1
CPU Type |  | Intel Pentium M 780 2.26GHz |  |  | System BIOS |  | V1.50
L2 Cache |  | 2048KB |  |  | Keyboard BIOS |  | V1.50
System Memory Size |  | Hynix 512MB *2 |  |  | VGA Memory Size |  | Hynix 256MB
Hard Disk (F/W) |  | Seagate 120G(SATA) |  |  | Panel Type |  | AU 17” WXGA
CD-ROM (F/W) |  | Pioneer |  |  | Battery info |  | Sanyo 8cells(4300mAh)
Driver and AP Information |  | Driver Package Version : HDQ70_V110A
Chipset Software utility |  | Intel V6.3.0.1007 |  |  | Card Reader Driver |  | V1.6.3.0 for MS V1.6.4.0 for xD V1.6.5.0 for SD/MMC
VGA Driver |  | ATI V6.14.10.6561 |  |  | PCMCIA Controller Driver |  | ENE V5.1.2600.2007
Audio Driver |  | Realtek V5.10.0.5155 |  |  | Launch Manager |  | Dritek V1.12.1e
FIR Driver |  | SMC V5.1.3600.5_r101 |  |  | Touch Pad Driver |  | Synaptics V8.1.1.0
Modem Driver |  | Conexant V7.24.0.50 |  |  | Bluetooth Driver |  | WNC V4.0.1.2304
LAN Driver |  | Realtek V5.623.615.2005 |  |  | TV Tuner Driver |  | M103 - D+A(SW): V1.0.2.9 M104 - A(HW): V1.0.1.43 M115 - D+A(HW): V3.3.23.18
Wireless LAN Driver |  | Intel 802.11 a/b/g V9.0.1.9
ACER Empowering or eManager |  | V2.1.9.25 |  |  | ACER ePowerManagement |  | V1.6.1.268
ACER eDataSecurity |  | V1.00.21 |  |  | ACER ePresentation |  | V1.1.3.630
ACER eLock |  | V1.7.6.17 |  |  | ACER eRecovery |  | V1.3.3.7
ACER eNetManagement |  | V1.0.0.11 |  |  | ACER eSettings |  | V1.2.12.23
ACER ePerformance |  | V1.0.7.17 |  |  | Acer GridVista |  | V2.29.0728
ACER Arcade2 |  | V4.5.2031 |  |  | Power DVD |  | V6.00.1530
NTI CD Maker |  | V7.0.0.4703R1
Operation System |  | Windows XP Professional with SP2 English version
Pre-load Version |  | Rev4_RC1
Test procedure, criteria, result
Please refer to the tables below for testing procedure, criteria and result.
BIOS Check
No. | Flash BIOS Check | [6 empty] | Test Result Pass/Fail | Remark
1 | Make sure BIOS ROM check sum match BIOS release note. (Check sum:B908 ) | [6 empty] | Pass
2 | Check commend for flash BIOS is @echo off echo Replacing ROM..... flashchk flashchk.ini BIOS.rom echo Replace ROM successfully! Start flashing BIOS flash012 all.rom /allb /r /c please do not add extra parameter except special condition and must remove it in next version BIOS. | [6 empty] | Pass
3 | Check system will restart after flash BIOS. | [6 empty] | Pass
4 | Check BIOS version during POST procedure | [6 empty] | Pass
5 | Check WinFlash can plash new BIOS from old BIOS and auto shutdown system without error message, also check BIOS version is correct. | [6 empty] | Pass
6 | Make sure the DMI string can be written into system. (DMITools.exe) Please restart system to DOS mode and read it by utility to confirm it is OK. And please test it 3 times. | [6 empty] | Pass
BIOS Release Note (Solved Issues) Check List
No. | Issue Part. | Check Item
| SYS BIOS | change VGA BIOS for ATI 26P of RAM 16M32-33 | [5 empty] | Pass
System Function Check
No. | Boot Check
Please check system can boot from designated device, no hang up, no too slowly.
1 | Check BIOS default Boot sequence is [ HDD-ODD-FDD-LAN ] | [6 empty] | Pass
2 | Cold Boot from USB FDD | [6 empty] | Pass
3 | Warm Boot from USB FDD (Ctrl +Alt + Del) | [6 empty] | Pass
4 | Cold Boot from HDD | [6 empty] | Pass
5 | Warm Boot from HDD | [6 empty] | Pass
6 | Cold Boot from ODD. | [6 empty] | Pass
7 | Warm Boot from ODD. | [6 empty] | Pass
8 | Cold Boot from Network. | [6 empty] | Pass
9 | Warm Boot from Network. | [6 empty] | Pass
10 | Press "F12”key to pop boot menu for select booting from which device during POST of cold boot/warm boot. | [6 empty] | Pass
No. | Power On Check by Manually
Please check system can boot, no hang up and no slowly.
1 | Press the Power Button to power system on with AC adapter only. (3 times) | [6 empty] | Pass
2 | Press the Power Button to power system on with Main Battery only. (3 times) | [6 empty] | Pass
3 | Press the Power Button to power system, then insert USB device when BIOS logo appear. (Please check USB HDD, FDD, mouse) | [6 empty] | Pass
4 | Press the Power Button twice quickly to check if entering OS successfully. | [6 empty] | Pass
Operating System and Drivers Installation
No. | Windows XP System/Driver Installation
1 | Install the Operating System by manually, please check system no hang up and no slowly. | [6 empty] | Pass
2 | Install all drivers without hang or any error. (No “!” or “?” mark in Device management) | [6 empty] | Pass
3 | Restore the Operating System from the recovery CD without any error or hang up. | [6 empty] | Pass
No. | Windows MCE System/Driver Installation
1 | Install the Operating System by manually, please check system no hang up and no slowly. | [6 empty] | Pass
2 | Install all drivers without hang or any error. (No “!” or “?” mark in Device management) | [6 empty] | Pass
3 | Restore the Operating System from the recovery CD without any error or hang up. | [6 empty] | Pass
4 | Check DVD and TV tuner function is working properly. (Use R/C and Media Panel). (Just check device can be found and function workable.) | [6 empty] | Pass
No. | Windows 2000 System/Driver Installation (After B-test close and MP)
1 | Install the Operating System by manually, please check system no hang up and no slowly. | [6 empty] | N/T
2 | Install all drivers without hang or any error. (No “!” or “?” mark in Device management) | [6 empty] | N/T
MDA Check
No. | MDA check
1. Please use Recovery CD (If ready!). 2. Please use stopwatch to measure. 3. Please record all results in the below table. 4. Cold boot time: To measure the time period from the point of “Pressing the power button” to “Windows login screen was shown up”, The way to enable login screen is set the password to the user you use. 5. Resume from Standby/Hibernation: To measure the time period from the point of “Pressing the power button” to “Windows screen was shown up” (Detail SOP, please refer to the document “MDA SOP.doc”. And you can refer to the MDA 2005 document. If test result failed. Please use “Bootvis utility” to clarify it again.)
No. | Windows XP
1 | Make sure the MDA cold boot time is less than 40 seconds | [6 empty] | Pass
| 1 | 2 | 3 | 4 | 5 | 6 | 7
| 32.45 | 32.14 | 33.36 | 32.87 | 33.45 | 33.51 | 33.76
2 | Make sure the MDA standby resume time is less than 5 seconds. | [6 empty] | Pass
| 1 | 2 | 3 | 4 | 5 | 6 | 7
| 3.74 | 4.52 | 3.63 | 3.28 | 4.2 | 3.66 | 4.01
3 | Make sure the MDA hibernation resume time is less than 25 seconds. | [6 empty] | Pass
| 1 | 2 | 3 | 4 | 5 | 6 | 7
| 14.82 | 14.71 | 14.69 | 14.81 | 14.67 | 14.84 | 14.74
No. | Windows MCE
1 | Make sure the MDA cold boot time is less than 50 seconds | [6 empty] | Pass
| 1 | 2 | 3 | 4 | 5 | 6 | 7
| 44.61 | 45.33 | 44.27 | 44.45 | 44.09 | 43.88 | 45.11
2 | Make sure the MDA standby resume time is less than 5 seconds. | [6 empty] | Pass
| 1 | 2 | 3 | 4 | 5 | 6 | 7
| 3.62 | 3.51 | 3.96 | 3.65 | 3.39 | 3.69 | 3.63
3 | Make sure the MDA hibernation resume time is less than 25 seconds. | [6 empty] | Pass
| 1 | 2 | 3 | 4 | 5 | 6 | 7
| 17.59 | 17.55 | 17.61 | 17.41 | 17.72 | 17.5 | 17.68
Hot Key and Hot Button Check
No. | Hot Key Function Check (With Launch Manager)
Please check function and OSD (On Screen Display) after cold boot / warm boot and resume from standby / hibernate.
1 | Fn+F1 |  | Hot key help |  |  |  |  | Pass
2 | Fn+F2 |  | Acer eSetting |  |  |  |  | Pass
3 | Fn+F3 |  | Acer ePM |  |  |  |  | Pass
4 | Fn+F4 |  | Sleep Button |  |  |  |  | Pass
5 | Fn+F5 |  | Display toggle. Launch DMM (Display Mode Menu). (Switches display output between the notebook LCD, an external monitor and both the notebook LCD and external monitor ) (Please check all supported port, ex: D-sub / DVI / S-Video.) |  |  |  |  | Pass
6 | Fn+F6 |  | Screen blank |  |  |  |  | Pass
7 | Fn+F7 |  | Touchpad on/off |  |  |  |  | Pass
8 | Fn+F8 |  | Speaker on/off |  |  |  |  | Pass
9 | Fn+F9 |  | Enable/Disable media control button |  |  |  |  | Pass
10 | Fn+F11 |  | Number Lock |  |  |  |  | N/A
11 | Fn+F12 |  | Scroll Lock |  |  |  |  | N/A
12 | Fn+Right Arrow |  | Brightness up (total 15 levels) |  |  |  |  | Pass
13 | Fn+Left Arrow |  | Brightness down (total 15 levels) |  |  |  |  | Pass
14 | Fn+Up Arrow |  | Volume up (total 16 levels) |  |  |  |  | Pass
15 | Fn+Down Arrow |  | Volume down (total 16 levels) |  |  |  |  | Pass
16 | Alt+F10 |  | Launch Acer eRecovery |  |  |  |  | Pass
17 | € Key |  | Euro Key (If keyboard supported, at top of arrow keys.) |  |  |  |  | N/A
Open Notepad then press the key directly.
18 | ＄ Key |  | Dollar Key (If keyboard supported, at top of arrow keys.) |  |  |  |  | N/A
Open Notepad then press the key directly.
No. | Hot Button Function and Wireless LAN and Bluetooth status Check. (With Launch Manager)
1 |  |  | Launch ACER Empowering Technology |  |  |  |  | Pass
2 |  |  | Launch “Launch Manager” or User define program |  |  |  |  | Pass
3 |  |  | Launch Internet Explorer |  |  |  |  | Pass
4 |  |  | Launch Outlook Express |  |  |  |  | Pass
|  |  | E-Mail LED Check (Setting from Launch Manager) |  |  |  |  | Pass
5 | WLAN |  | Wireless LAN Button ON/OFF (Default status is ON.) |  |  |  |  | Pass
|  |  | Check boot status with ePM or Launch Manager. |  |  |  |  | Pass
6 | Bluetooth |  | Bluetooth Button ON/OFF (Default status is OFF.) |  |  |  |  | Pass
|  |  | Check boot status with ePM or Launch Manager. |  |  |  |  | Pass
No. | Media Panel Function Check (With Launch Manager)
1 | Arcade |  | Launch ACER Arcade (If OS is Win MCE, it will launch MCE) |  |  |  |  | Pass
2 | ■ |  | Stop |  |  |  |  | Pass
3 | 4/; |  | Play / Pause. (If Media Player not running, press the button will launch it.) |  |  |  |  | Pass
4 | ¦3 |  | Previous |  |  |  |  | Pass
5 | 4¦ |  | Next |  |  |  |  | Pass
6 | 5 ways Button |  | Check function (Please refer to the SPEC.) |  |  |  |  | Pass
Peripheral Device Check
No. | Peripheral Device Function Check (Check two times)
1 | Check all storage devices (FDD, USB FDD, HDD, ODD etc.) are working properly. | [6 empty] | Pass
2 | Make sure all storage devices (FDD, USB FDD, HDD, ODD etc.) are working fine after resume from standby/Hibernate/Restart/Cold boot. | [6 empty] | Pass
3 | Check the USB Keyboard and Mouse are working properly. | [6 empty] | Pass
4 | Make sure the USB Keyboard and Mouse are working fine after resume from standby /Hibernate/Restart/Cold boot. | [6 empty] | Pass
5 | Check the USB 2.0 HDD (Oxford Semiconductor Ltd) is working properly. | [6 empty] | Pass
6 | Make sure the USB 2.0 HDD (Oxford Semiconductor Ltd) is working fine after resume from standby /Hibernate/Restart/Cold boot. | [6 empty] | Pass
7 | Make sure 1394 GUID (EEPROM.exe) can be read/written from system.(Write a 1394 GUID into system, and then read for 3 times to check.) | [6 empty] | Pass
8 | Check the 1394 NIC is working fine. | [6 empty] | Pass
9 | Make sure the 1394 NIC are working fine after resume from standby /Hibernate/Restart/Cold boot. | [6 empty] | Pass
10 | Check the 1394 device (Oxford Semiconductor Ltd) is working properly. | [6 empty] | Pass
11 | Make sure the 1394 Device (Oxford Semiconductor Ltd) is working fine after resume from Standby /Hibernate/Restart/Cold boot. | [6 empty] | Pass
12 | Check the integrated Modem is working properly. | [6 empty] | Pass
13 | Make sure the integrated Modem is working fine after resume from Standby/Hibernate /Restart/Cold boot. | [6 empty] | Pass
14 | Check the on board LAN is working properly. | [6 empty] | Pass
15 | Make sure the on board LAN card is working fine after resume from Standby/Hibernate/Restart/Cold boot | [6 empty] | Pass
16 | Check the integrated Wireless LAN is working properly. | [6 empty] | Pass
17 | Make sure the integrated Wireless LAN card is working fine after resume from Standby/Hibernate/Restart/Cold boot | [6 empty] | Pass
20 | Check the FIR function by transfer files between two FIR systems. | [6 empty] | Pass
21 | Make sure the FIR transfer can work between FIR systems after resume from Standby/Hibernate/Restart/Cold boot. | [6 empty] | Pass
22 | Check the LPT port (HP deskjet 450) function is working fine. (Without any error message) | [6 empty] | Pass
23 | Make sure the LPT port (HP deskjet 450) is working fine after resume from Standby/Hibernate/Restart/Cold boot. (Without any error message) | [6 empty] | Pass
24 | Check the Card Reader (MS/MS Pro/xD/SD/MMC) function is working fine. (Without any error message) | [6 empty] | Pass
25 | Make sure the Card Reader (MS/MS Pro/xD/SD/MMC) is working fine after resume from Standby/Hibernate/Restart/Cold boot. (Without any error message) | [6 empty] | Pass
26 | Check the TV tuner (AVerMedia M103/M104/M115) function is working fine. (Without any error message) | [6 empty] | Pass
27 | Make sure the TV tuner (AVerMedia M103/M104/M115) is working fine after resume from Standby/Hibernate/Restart/Cold boot. (Without any error message) | [6 empty] | Pass
28 | Check the integrate Bluetooth module is working properly. | [6 empty] | Pass
29 | Make sure the integrate Bluetooth module is working fine after resume from Standby/Hibernate/Restart/Cold boot. | [6 empty] | Pass
30 | Check all LEDs indicators are working fine and correct. | [6 empty] | Pass
31 | Check all LEDs are working properly after resume from Standby, Hibernate | [6 empty] | Pass
32 | Check Fan have been turned on when system power on. | [6 empty] | Pass
33 | Check Fan is turned off in Standby/Hibernation mode. | [6 empty] | Pass
34 | Make sure the low/critical battery alarm tone was generated and keep auto update remaining capacity of the battery. | [6 empty] | Pass
No. | PCMCIA/PCI Express Function Check (Please follow procedures as below)
1. Make sure the system can auto-detect the device while hot insert the card. 2. Make sure the card driver have setup complete without any error or hang up. 3. Make sure no exclamation mark in device manager when the card was inserted. 4. Make sure the card function is working properly. 5. Make sure no exclamation mark in device manager after resume from Standby/Hibernate. 6. Make sure the device does not list in device management after plug out the card.
PCMCIA Card Function Check
1 | Check the IBM 1GB Microdrive CF+ Type II (DSCM-10512) function | [6 empty] | Pass
2 | Check the SanDisk UltraII CF 2.0GB+Type I (Transcend-CF Adapter) function. | [6 empty] | Pass
3 | Check the Xircom CBE2-100 Card Bus Ethernet card function | [6 empty] | Pass
PCI Express Card Function Check
1 | Check the EGE5000 Gigabit Ethernet card function. | [6 empty] | Pass
2 | Check the Express card (5 in 1 Adapter) function | [6 empty] | Pass
ACPI Power Management Check
No. | ACPI Power Management (Standby / Hibernation Resume) Check
1 | Standby by Power Button ( Total 3 times ) | [6 empty] | Pass
2 | Standby by close panel for 10 seconds. (Lid switch set to “Stand By“)( Total 3 times ) | [6 empty] | Pass
3 | Standby by Start Menu \Shut Down \Standby.( Total 3 times ) | [6 empty] | Pass
4 | Standby by timeout ( Total 3 times ) | [6 empty] | Pass
5 | Hibernate by Power Button ( Total 3 times ) | [6 empty] | Pass
6 | Hibernate by close panel for 10 seconds. (Lid switch set to “Hibernate”)( Total 3 times ) | [6 empty] | Pass
7 | Hibernate by Start Menu \Shut Down \Shift -> Hibernate. ( Total 3 times ) | [6 empty] | Pass
8 | Hibernate by timeout ( Total 3 times ) | [6 empty] | Pass
9 | Force the system entering standby by close panel (Lid switch set to Standby) during shutdown the system. | [6 empty] | Pass
10 | Force the system entering Hibernate by close panel (Lid switch set to Hibernate) during shutdown the system. | [6 empty] | Pass
No. | Issue Check
1 | Hibernate Issue 01 Check: Press power button when entering Hibernate. (Correct: Intel Chipset Platform : System will automatically resume from Hibernate and work normally without any noise. The other platforms : Depend on the Chipset spec. At least, after entered S4, system can resume by pressed power button again) | [6 empty] | Pass
2 | Hibernate Issue 02 Check: Procedures: 1. Enter Hibernate 2. Press some keys when resuming from Hibernate (Correct: System resume from Hibernate successfully) | [6 empty] | Pass
3 | Hibernate Issue 03 Check: Procedures: 1. Enter Hibernate 2. Press some keys 3. Resume from Hibernate (Correct: System resume from Hibernate successfully) | [6 empty] | Pass
4 | Screen saver, Turn off monitor, Standby, Hibernate by timeout (Total 3 times, Set Screen saver(default) for 1 min, Turn off monitor for 2 mins, Standby for 3 mins, Hibernate for 5 mins.) | [6 empty] | Pass
No. | Wake Up System Check
1 | Wake from Standby by Scheduled Tasks. Test Procedures: 1. Click Start/Control Panel/User Account. 2. Click current user account. 3. Click Create Password. 4. Key-in a password. Then click Create Password 5. Click Start/Programs/Accessories/System Tools/Scheduled Tasks. 6. Double Click on Add Scheduled Task icon. 7. Click "Next" button. 8. Select "Calculator" then click "Next" button. 9. Mark "Daily" then click "Next" button. 10. Set the Start Time to 3 min. advance from your current time. 11. Set the Start Date to current date, click "Next" button. 12. Key-in User Account Password, then click "Next" button. 13. Check "Open advance properties.....", click "Finish" button. 14. Click "Settings" tab. 15. Under Power Management, Check "Wake the computer to run this task." 16. Click "Apply" button, click "OK" button. 17. Enter Standby mode. 18. Wait for 3 minutes, system will automatically resume from standby mode. | [6 empty] | Pass
2 | Wake from Hibernate by Scheduled Tasks. Test Procedures: 1. Base on above item Test Procedure 1-16. Then enter Hibernate mode. 2. Wait for 3 minutes, system will automatically resume from hibernation mode. | [6 empty] | Pass
3 | Wake on Ring from S3. Test Procedures: 1. Press “Win key” + “Pause key” to open “System properties”. 2. Click Hardware/Device Manager. 3. Double click Modems item. 4. Double click the Modem device. 5. Click Power Management. 6. Make sure the “Allow this device to bring the computer out of standby” be checked. 7. Click Start/Programs/Accessories/Communications/Hyper Terminal. 8. Type a name for a new connection. 9. Click Call/Wait for a Call. 10. Enter Standby mode. 11. Use another Phone to dial the extension. System will be wake up. (After system was waked, the screen should keep black until you touch mouse or keyboard. And system still can work on call out without disconnect and re-create a new connection.) | [6 empty] | Pass
4 | Wake on LAN from S3. Test Procedures: 1. Press “Win key” + “Pause key” to open “System properties”. 2. Click Hardware/Device Manager. 3. Double click Network adapters item. 4. Double click the on board LAN device. 5. Click Power Management. 6. Check the “Allow this device to bring the computer out of standby” item. 7. Open a DOS Command Prompt. 8. Type command “ipconfig /all”. 9. To record the “Physical address (Mac address)”. 10. Enter Standby mode. 11. Use another computer to run the AMD Magic Package. (\\tpe_sa3\Test Tools\BIOS Test Tools\Magic Packet ( Wake on Lan )\ MAGPAC.EXE) 12. Click the Magic Packages/Power on one Host. 13. Key in the Physical address in the “Destination Ethernet Address”. 14. Then click the “Send” button to wake up test machine. (After system was waked, the screen should keep black until you touch mouse or keyboard.) | [6 empty] | Pass
5 | Wake on LAN from S4 and S5 with AC. According to the above item test procedure to test wake up from S4 and S5. | [6 empty] | Pass
6 | Wake on USB device, force system enter Standby with USB mouse then click mouse left button to wake. ( Procedure as below: ) 1. download usb.bat and wakedevs.exe in the same folder from \\tpe_sa3\Test Tools\Others\USB device wake up utility 2. plug-in the USB device first. 3. run usb.bat directly in Windows mode. 4. Step by step. | [6 empty] | Pass
7 | Force system enter Standby, plug in USB device, check system will not auto resume. | [6 empty] | Pass
Error Report Check
No. | Error Report Check
1 | Go to Start -> All Programs -> Accessories -> System Tools -> System Information -> Components -> Problem Devices, check no any error. | [6 empty] | Pass
2 | Go to Control panel -> Administrative Tools -> Event Viewer -> System, check no any unexpected error. (After testing whole BIOS release checking list, please review and investigate all unexpected error records. ) | [6 empty] | Pass
Battery Life Check
No. | Battery Life Check
1 | Check battery life with [Mobile Mark 2005]can to pass master project spec. | [6 empty] | Pass | PS#1
eSetting Function Check
No. | eSetting Boot options and System Information function check
1 | 1. Open eSetting, -> Boot options. 2. Change boot sequence by upward or downward arrow, than click “Apply”. 3. Reboot system to BIOS menu.. 4. Check BIOS menu boot sequence match eSetting configure, and all boot device did working properly. | [6 empty] | Pass
2 | 1. Enter BIOS menu -> Boot -> Boot device. 2. Change boot sequence, than select “OK”. 3. Enter eSetting -> Boot options. 4. Check eSetting boot sequence match BIOS menu configure, and all boot device did working properly. | [6 empty] | Pass
3 | 1. Open eSetting, -> System Information. 2. Please check all information can be showed correctly. | [6 empty] | Pass
Int15 Check List
No. | Int15 function check
1 | 1. Down load I15DIAG.EXE from \\tpe_sa3\Test Tools\Acer project tools \INT15DiagTools v1.0 2. Enter pure DOS mode 3. Type the command “I15DIAG.EXE >log.txt” 4. Press “Enter” (Please copy all INT 15 information to the “INT 15 log.txt”.) 5. Check all items match ABO Spec or not. (Please refer to the ACER Preload Int15 spec v2.0.pdf.) Especially in following item, it will impact preload image detection. (BX:0012h) Subbrand name Yes(CF=0) (CX=0h) TravelMate (BX:000Ch) Product name Yes(CF=0) TravelMate 3220 (BX:0016h) D2D state Yes(CF=0) (CX=0h) enabled (BX:0011h) Identify Yes(CF=0) AcerSystem (BX:030Fh) 1394 ID Yes(CF=0) 00023F5777403F60 (BX:0010h) Panel Type Yes(CF=0) (AL=5h) 1280*800(WXGA) (BX:0234h) Bluetooth state Yes(CF=0) (AL=01h) Disabled (BX:A235h) Wireless state Yes(CF=0) Device exist. (BX:0235h) Yes(CF=0) (AL=10h) 802.11b absent. 802.11a+b absent. 802.11a+g absent. 802.11g absent. 802.11b+g exist. 802.11a+b+g absent. (BX:0236h) VGA type Yes(CF=0) (AL=02h) ATI | [6 empty] | Pass
Comments: PS#1. Battery life with [LF SKU1] in MobileMark 2005 testing is 3h08m. Battery life with [LF SKU3] in MobileMark 2005 testing is 2h48m.
Conclusion:
Base on above test result, so we agree to release the BIOS V1.50 .
Department: Software Application Dept. III
Engineer: Kevin_Lai / Mouery_Lai

## Bug List
[Project Name] BIOS [Version] Bug List |  |  |  | Percentage
No. | Description | Picture View | Note Status | PASS | 128 | 95.52%
1 |  | Bug-1 |  | FAIL | 0 | 0%
2 |  | Bug-2 |  | Not Available | 4 | 2.985%
3 |  |  |  | Not Test | 2 | 1.493%
4
5 |  |  |  | Total Tests | 134
6 |  |  |  | Total Complete | 128
7
8
9

## Revision History
Release Notes
Version | Date | Notes
3.0.0 | 2005-09-27 | Release by Kesin Chen 1.Change file format from Word to Excel.