## EN Trial Run Test Report
INV_N05A0570 Hynix LF VRAM Trail Run On HDQ70 EN Test Report
1.Test Phase: B-Test C-Test EN trial Run:
2.Test Purpose:
To verify Hynix SA00000AW10 HY5DS113222FM leadfree VRAM 256M/512M trial run on HDQ70 un-leadfree M/B.
after below list test item test will be normal.
WinXP RC3 Rv 1.0 10 Pcs BIOS 1.5;
WinMCE RC2 Rv 1.0 10 Pcs BIOS 1.5.
3.Test Equipment:Temperature/Humidity Programmer Chamber
4.Test Program:
QuickIII, 3DMark2003,3DMark2005,WarcraftⅢ
Compal Reboot ,CCWinston,Suspend S3/S4;
5.UUT configration
| System model | HDQ70
| CPU | P-M 780 2.26G 533 FSB
| RAM | Hynix 512M*2
| LCD | LG 17"WXGA (EN)
| Inverter | YEC (PK070005S00)
| HDD | Seagate 120G(SATA) ST9120821AS
| ODD | Pinoeer DVR-K05RA
6.Test Result:
| No | Test item |  | UUT | Result
| T1 | Display Quality |  | 4 | P
| T2 | PMU Test |  | 10 | P
| T3 | 3D Game |  | 20 | P
| T4 | Performance Test |  | 8 | P
| T5 | Operation Temp&Humid Cycle |  | 8 | P
| T6 | Boot test |  | 10 | P
| T7 | Burin-In test |  | 20 | P
| T8 | EMI test |  | 2 | P
8. Conclution:
|  | PASS |  | FAIL
Write by: Yuki_Mao |  |  | Doc.D145B49R |  |  | Check by: Yuki_Mao | Report date: 2005-11-14

## Display Quality
INV_N05A0570 Hynix LF VRAM Display Quality EN Test Report
1.Test Phase: B-Test C-Test EN trial Run
2.Test Environment: OS: MCE RC2 Rv:1.0 10Pcs &XP RC3 Rv:1.0 10Pcs BIOS: 1.50;
3.Test Equipment:
TV ,CRT,Monitor
4.Test Procedure:
1. Display Check under WinXP/Windows MCE: To check each different type resolution of VGA support. Under different resolution need to check following step item: a.) Display mode change: Check use hotkey & AP to change display mode: LCD only / CRT only / TV only: make sure change function and display quality must in normal. b.) Play DVD/VCD from ODD & check display quality. c.) Re-sizing and moving each task windows, minimize/restore, overlay each other: check display quality must still in normal. d.) Let system into standby / hibernate & resume it: check display quality.
5.UUT configration
| System model | HDQ70
| CPU | P-M 780 2.26G 533 FSB
| RAM | Hynix 512M*2
| LCD | LG 17"WXGA (EN)
| Inverter | YEC (PK070005S00)
| HDD | Seagate 120G(SATA) ST9120821AS
| ODD | Pinoeer DVR-K05RA
6.Test Result
| UUT | No.1 | No.2 | No.3 | No.4
| Result | Pass | Pass | Pass | Pass
Conclusion: Pass
8. Issue Detail
| Issue NO. | Issue Description |  |  |  | History |  | Issue photo
1
2
3
Write by: Yuki_Mao |  |  |  | Check by: Yuki_Mao |  |  | Report date: 2005-11-14

## PMU
INV_N05A0570 Hynix LF VRAM PMU EN Test Report
1.Test Phase: B-Test C-Test EN trial Run
2.Test Environment: OS: MCE RC2 Rv:1.0; &XP RC3 Rv:1.0 BIOS: 1.50; Driver: v1.0
3.Test Equipment:
4.Test Procedure:
Concerning of VRAM must keep working correctly.
1. Install WinXP / MCE recover image into test SYS.
2. Let system with AC+Battery, test following items.
3. Suspend to Standby mode: (Total 400times)
By Power Button:10times/UUT-->Total 100times
By Lid Switch: 10times/UUT -->Total 100times
By Start Menu: 10times/UUT-->Total 100times
By Hot-Key: 10times/UUT-->Total 100times
4. Suspend to Hibernate mode: (Total 400times)
By Power Button:10times/UUT-->Total 100times
By Lid Switch: 10times/UUT -->Total 100times
By Start Menu: 10times/UUT-->Total 100times
By Hot-Key: 10times/UUT-->Total 100times
5. Power Scheme: 5times/UUT
Set Screen Saver: 1 min (Beziers Type) ;
Turn off monitor: 2mins ;
Turn off HDD: 3min ;
System standby: 5min ;
System hibernate: 10min
6. Let system only with Battery, test 3,4,5.
After each time resume to check display quality must be in normal.
5.UUT configration
| System model | HDQ70
| CPU | P-M 780 2.26G 533 FSB
| RAM | Hynix 512M*2
| LCD | LG 17"WXGA (EN)
| Inverter | YEC (PK070005S00)
| HDD | Seagate 120G(SATA) ST9120821AS
| ODD | Pinoeer DVR-K05RA
6.Test Result:
| Item | Power | Case | Failure Rate |  | Result
| Standby | AC+Battery | By Power Button | 0/100 | 0/400 | Pass
|  |  | By Lid Switch | 0/100
|  |  | By Start Menu | 0/100
|  |  | By Hot-Key | 0/100
|  | Battery Only | By Power Button | 0/100 | 0/400 | Pass
|  |  | By Lid Switch | 0/100
|  |  | By Start Menu | 0/100
|  |  | By Hot-Key | 0/100
| Hibernate | AC+Battery | By Power Button | 0/100 | 0/400 | Pass
|  |  | By Lid Switch | 0/100
|  |  | By Time Out | 0/100
|  |  | By Hot Key | 0/100
|  | Battery Only | By Power Button | 0/100 | 0/400 | Pass
|  |  | By Lid Switch | 0/100
|  |  | By Time Out | 0/100
|  |  | By Hot Key | 0/100
| Power Schemes |  |  | 0/100 | 0/5 | Pass
Conclusion: Pass
Write by: Yuki_Mao |  |  |  | Check by:Yuki_Mao |  |  | Report date: 2005-11-14

## 3D Game
INV_N05A0570 Hynix LF VRAM 3D Game EN Test Report
1.Test Phase: B-Test C-Test EN trial Run
2.Test Environment: OS: MCE RC2 Rv:1.0; &XP RC3 Rv:1.0 BIOS: 1.50; Driver: v1.0
3.Test Equipment:
4.Test Procedure:
5.UUT configration
| System model | HDQ70
| CPU | P-M 780 2.26G 533 FSB
| RAM | Hynix 512M*2
| LCD | LG 17"WXGA (EN)
| Inverter | YEC (PK070005S00)
| HDD | Seagate 120G(SATA) ST9120821AS
| ODD | Pinoeer DVR-K05RA
6.Test Result:
Check Item |  | No.1 | No.2 | No.3 | No.4 | No.5 | No.6 | No.7 | No.8 | No.9 | No.10
3D Mark 2005 |  | Pass | Pass | Pass | Pass | Pass | Pass | Pass | Pass | Pass | Pass
3D Mark 2003 |  | Pass | Pass | Pass | Pass | Pass | Pass | Pass | Pass | Pass | Pass
Quake Ⅲ |  | Pass | Pass | Pass | Pass | Pass | Pass | Pass | Pass | Pass | Pass
Warcraft Ⅲ |  | Pass | Pass | Pass | Pass | Pass | Pass | Pass | Pass | Pass | Pass
Conclusion: Pass
Write by: Yuki_Mao |  | No.3: Check by: Yuki_Mao; No.7: Report date: 2005-11-14

## Performance
INV_N05A0570 Hynix LF VRAM Performance Test Report
1.Test Phase: B-Test C-Test EN trial Run
2.Test Environment: OS: MCE RC2 Rv:1.0 &XP RC3 Rv:1.0 BIOS: 1.50;
3.Test Equipment:
4.Test Procedure:
1.Before start test please check:
1.1 Setup test program
1.2 ZD(PC) Bench startup manger all item: Disable
1.3 The "Always on Top" property of the Taskbar should be disabled & Enable auto hide.
1.4 Disk defragmenter before run program
1.5 Power schemes:Always On; Performance Options: Adjust for best performance
2.Test Program: 3D Mark 2003; 3D Mark 2005 ; CC Winstone 2003
2.1 Test environment: 25°C
2.2 Power schemes:AC+Battery
2.3 Compare each environment, performance test score difference have to less than 5%
5.UUT configration:
| System model | HDQ70
| CPU | P-M 780 2.26G 533 FSB
| RAM | Hynix 512M*2
| LCD | LG 17"WXGA (EN)
| Inverter | YEC (PK070005S00)
| HDD | Seagate 120G(SATA) ST9120821AS
| ODD | Pinoeer DVR-K05RA
6.Test Result:
Multimedia CC WinStone 2003 Ver 1.0
UUT# |  | score | Variance | Traning 1 | Run 1 | Run2 | Run3 | Run4
25C AC+Battery | #18 | 27.6 | 0.36% | 26.7 | 27.6 | 27.6 | 27.6 | 27.6
| #16 | 27.8 | 0.36% | 26.9 | 27.8 | 27.7 | 27.8 | 27.7
| #14 | 27.8 | 0.36% | 27 | 27.8 | 27.7 | 27.8 | 27.7
| #10 | 27.8 | 0.36% | 27 | 27.8 | 27.7 | 27.8 | 27.8
3D Mark 2003 SE Build 330
UUT# |  | #20 | #15 | #19 | #17
25C AC+Battery |  | 5524 | 5530 | 5519 | 5522
3D Mark 2005 SE Build 330
UUT# |  | #20 | #15 | #19 | #17
25C AC+Battery |  | 2543 | 2548 | 2546 | 2542
Conclusion: Pass
Write by: Yuki_Mao |  |  |  | Check by: Yuki_Mao |  |  |  | Report date: 2005-11-14

## Operation Temp&Humid Cycle
INV_N05A0570 Hynix LF VRAM OP Test Report
1.Test Phase: B-Test C-Test EN trial Run
2.Test Environment: OS: MCE RC2 Rv:1.0; &XP RC3 Rv:1.0 BIOS: 1.50;
3.Test Equipment:Temperature/Humidity Programmer Chamber
4.Test Procedure:
1.Follow the temperature and humidity cycle condition , put the UUT in chamber.
(1-1) Set chamber condition as below: (follow Customer Product Spec.or General Project Spec.)
1. Low temperature : 5°C / 0% R.H.
2. High temperature & low humidity : +35°C / 10% R.H.
3. High temperature & high humidity : +35°C/ 90% R.H.
- Return to 25_C for 1 hr at last temps. Condition by chamber.
-Temperature and humidity cycle condition (5 degree C ~ 35 degree C):
(1-2)The test Program:Burn in test program ;3DMark 2003 Sebuild 330;3DMark 2005; Quick III.
2.After test need check all units should work normally.
During test and after test display quality should all be normal.
5.UUT configration:
| System model | HDQ70
| CPU | P-M 780 2.26G 533 FSB
| RAM | Hynix 512M*2
| LCD | LG 17"WXGA (EN)
| Inverter | YEC (PK070005S00)
| HDD | Seagate 120G(SATA) ST9120821AS
| ODD | Pinoeer DVR-K05RA
6.Test Result:
Check Item | No.1 | No.2 | No.3 | No.4 | No.5 | No.6 | No.7 | No.8
0℃ | Pass | Pass | Pass | Pass | Pass | Pass | Pass | Pass
40℃ | Pass | Pass | Pass | Pass | Pass | Pass | Pass | Pass
Conclusion: Pass
Write by: Yuki_Mao | No.4: Check by: Yuki_Mao; No.8: Report date: 2005-11-14

## Boot
INV_N05A0570 Hynix LF VRAM Boot EN Test Report
1.Test Phase: B-Test C-Test EN trial Run
2.Test Environment: OS: MCE RC2 Rv:1.0; &XP RC3 Rv:1.0 BIOS: 1.50;
3.Test Equipment:
4.Test Procedure:
1. Test conditions: 0°C, 25°C,40°C, with AC+battery; only with battery.
2. 0°C / 25°C / 40°C Boot test:
2.1 Let SYS storage under test temp for 2Hrs before boot test.
2.2 Boot from HDD (by Manual Boot).
2.3 Cold Boot : 20 times/UUT (10 times with AC+battery; 10 times only with battery)
2.4 Warm Boot : 20 times/UUT (10 times with AC+battery; 10 times only with battery)
2.5 Make sure each boot from HDD in normal.
5.UUT configration:
| System model | HDQ70
| CPU | P-M 780 2.26G 533 FSB
| RAM | Hynix 512M*2
| LCD | LG 17"WXGA (EN)
| Inverter | YEC (PK070005S00)
| HDD | Seagate 120G(SATA) ST9120821AS
| ODD | Pinoeer DVR-K05RA
6.Test Result:
UUT | Power | No.1 | No.2 | No.3 | No.4 | No.5 | No.6 | No.7 | No.8 | No.9 | No.10
0℃ | AC+Battery | Pass | Pass | Pass | Pass | Pass | Pass | Pass | Pass | Pass | Pass
| Battery | Pass | Pass | Pass | Pass | Pass | Pass | Pass | Pass | Pass | Pass
25℃ | AC+Battery | Pass | Pass | Pass | Pass | Pass | Pass | Pass | Pass | Pass | Pass
| Battery | Pass | Pass | Pass | Pass | Pass | Pass | Pass | Pass | Pass | Pass
40℃ | AC+Battery | Pass | Pass | Pass | Pass | Pass | Pass | Pass | Pass | Pass | Pass
| Battery | Pass | Pass | Pass | Pass | Pass | Pass | Pass | Pass | Pass | Pass
Conclusion: Pass
Write by: Yuki_Mao |  | No.3: Check by: Yuki_Mao; No.7: Report date: 2005-11-14

## Burn In
INV_N05A0570 Hynix LF VRAM Burn in EN Test Report
1.Test Phase: B-Test C-Test EN trial Run
2.Test Environment: OS: MCE RC2 Rv:1.0; &XP RC3 Rv:1.0 BIOS: 1.50;
3.Test Equipment:
4.Test Procedure:
5.UUT configration:
| System model | HDQ70
| CPU | P-M 780 2.26G 533 FSB
| RAM | Hynix 512M*2
| LCD | LG 17"WXGA (EN)
| Inverter | YEC (PK070005S00)
| HDD | Seagate 120G(SATA) ST9120821AS
| ODD | Pinoeer DVR-K05RA
6.Test Result:
Burn_In overnight (12hrs) / Units
Check Item |  | No.1 | No.2 | No.3 | No.4 | No.5 | No.6 | No.7 | No.8 | No.9 | No.10
3D Mark 2003 |  | Pass | Pass | Pass | Pass | Pass | Pass | Pass | Pass | Pass | Pass
3D Mark 2005 |  | Pass | Pass | Pass | Pass | Pass | Pass | Pass | Pass | Pass | Pass
Quake III |  | Pass | Pass | Pass | Pass | Pass | Pass | Pass | Pass | Pass | Pass
S3 |  | Pass | Pass | Pass | Pass | Pass | Pass | Pass | Pass | Pass | Pass
S4 |  | Pass | Pass | Pass | Pass | Pass | Pass | Pass | Pass | Pass | Pass
Compal reboot |  | Pass | Pass | Pass | Pass | Pass | Pass | Pass | Pass | Pass | Pass
Conclusion: Pass
Write by: Yuki_Mao |  | No.3: Check by: Yuki_Mao; No.7: Report date: 2005-11-14

## EMI
INV_N05A0570 Hynix LF VRAM EMI Test Report
1. Test Report:
Conclution : Pass
Write by: Yuki_Mao | Check by: Yuki_Mao | Report date: 2005-11-14