## BIOS Formal Release
BIOS Formal Release Test - Project Name : ZC1A | [9 empty] | SKU 1 | SKU 4 | SKU 5 | SKU 6 | SKU 7 | SKU 8 | SKU 9 | SKU 10 | Bug NO. / Comment
Start Date | [9 empty] | 2006-12-23
End Date | [9 empty] | 2006-12-24 | [7 empty] | L1 (Level 1) - Test need complete
BIOS/EC Version | [9 empty] | 3520/032 | [7 empty] | within 1 hour.
VGA BIOS Version | [9 empty] | Ati 8.241.3.0/VBIOS:20832 | [7 empty] | L2 (Level 2) - (test L1~L2) need
H/W Configuration | [17 empty] | complete within 4 hours.
RCD version | [17 empty] | L3 (Level 3) - (test L1~L3) for
System Configuration - CPU (Processor) | [9 empty] | 2.00GHz | [7 empty] | Normal verify.
System Configuration - Memory | [9 empty] | 2GB | [7 empty] | L4 (Level 4) - (test L1~L4) for
System Configuration - HDD | [9 empty] | 160G | [7 empty] | Long time test.
System Configuration - Operator System | [9 empty] | SC-XPP (Acer image) | [7 empty] | Long time test.
Test Level (Level 1 ; Level 2 <test L1~L2> ; Level 3 <Test L1~L3> ; Level 4 <Test L1~L4>)
Test Expense Time ( Hours : Minutes )
Tester Member 1
Tester Member 2
Tester Member 3
|  | PASS | FAIL | Dead Lock | Not Available | Total Tests | Total Item |  |  | States : | States : | States: | States : | States : | States : | States : | States:
| SKU 1 | 175 | 2 | 0 | 36 | 213 | 220
|  | 82.16% | 0.939% | 0% | 16.9% | 96.82%
| SKU 2 | #REF! | #REF! | #REF! | #REF! | #REF!
|  | #REF! | #REF! | #REF! | #REF! | #REF!
| SKU 3 | #REF! | #REF! | #REF! | #REF! | #REF!
|  | #REF! | #REF! | #REF! | #REF! | #REF!
| SKU 4 | 0 | 0 | 0 | 0 | 0
|  | #DIV/0! | #DIV/0! | #DIV/0! | #DIV/0! | 0%
| SKU 5 | 0 | 0 | 0 | 0 | 0
|  | #DIV/0! | #DIV/0! | #DIV/0! | #DIV/0! | 0%
| SKU 6 | 0 | 0 | 0 | 0 | 0
|  | #DIV/0! | #DIV/0! | #DIV/0! | #DIV/0! | 0%
| SKU 7 | 0 | 0 | 0 | 0 | 0
|  | #DIV/0! | #DIV/0! | #DIV/0! | #DIV/0! | 0%
| SKU 8 | 0 | 0 | 0 | 0 | 0
|  | #DIV/0! | #DIV/0! | #DIV/0! | #DIV/0! | 0%
| SKU 9 | 0 | 0 | 0 | 0 | 0
|  | #DIV/0! | #DIV/0! | #DIV/0! | #DIV/0! | 0%
| SKU 10 | 0 | 0 | 0 | 0 | 0
|  | #DIV/0! | #DIV/0! | #DIV/0! | #DIV/0! | 0%
Step | Test Procedure |  |  |  | Expected Result |  |  | Level |  | Test Result | Test Result | Test Result | Test Result | Test Result | Test Result | Test Result | Test Result | Bug NO. / Comment
BIOS Flash - DOS / Windows Mode
1 | BIOS Flash - DOS Mode (Phlash) Flash BIOS form FDD at pure DOS mode. (USB FDD) |  |  |  | 1. check BIOS will auto reboot after flash BIOS 2. check BIOS version correct on POST. 3. check BIOS version correct on BIOS Setup menu. |  |  | L1 |  | PASS
2 | BIOS Flash - Windows Mode (WinPhlash) Flash BIOS from HDD at Widows mode. (WinPhlash) |  |  |  | 1. check BIOS version correct on POST. 2. check BIOS version correct on BIOS Setup menu. |  |  | L1 |  | PASS
3 | BIOS Version check - Check version via Debug tool. (the address (f000:ffc0)) 1 Open a DOS box When boot to Windows. 2 C:\Debug<Enter> 3 -d f000:ffa0<Enter> |  |  |  | 1. Check Project name and BIOS version correct. (Please check BIOS release note.) 2. The formal BIOS version should be follow v1.00, v1.10, v1.20, ….. |  |  | L1 |  | PASS
4 | Device Manager check - After BIOS change, Check Device Manager, No any Yellow ! and Red X mark over on each Devices. |  |  |  | Device Manager, No any Yellow ! and Red X mark over on each Devices. |  |  | L1 |  | PASS
Release Notes fixed Item verify
1 |  |  |  |  | Issue fixed and no side-effect. |  |  | L1 |  | N/A
2 |  |  |  |  | Issue fixed and no side-effect. |  |  | L1 |  | N/A
3 |  |  |  |  | Issue fixed and no side-effect. |  |  | L1 |  | N/A
4 |  |  |  |  | Issue fixed and no side-effect. |  |  | L1 |  | N/A
Panel Power on/off sequence verify (Panel Type 1)
1 | Shutdown system, the press power button to boot to system. Recoding Panel Name & Type to comment column : |  |  |  | During Boot to windows and shut down, 1. Panel Screen NO flash (閃爍). 2. No strange line or garbage. 3. No survival picture (殘影). |  |  | L1 |  | PASS
Panel Power on/off sequence verify (Panel Type 2)
1 | Shutdown system, the press power button to boot to system. Recoding Panel Name & Type to comment column : |  |  |  | During Boot to windows and shut down, 1. Panel Screen NO flash (閃爍). 2. No strange line or garbage. 3. No survival picture (殘影). |  |  | L1 |  | N/A
Panel Power on/off sequence verify (Panel Type 3)
1 | Shutdown system, the press power button to boot to system. Recoding Panel Name & Type to comment column : |  |  |  | During Boot to windows and shut down, 1. Panel Screen NO flash (閃爍). 2. No strange line or garbage. 3. No survival picture (殘影). |  |  | L1 |  | N/A
MDA verify - Windows XP only
0 | 0. Use Customer Image to recover to System. 1. Execute Bootvis.exe then run "Optimize System" from Trace. 2. Restart system then waiting optimize system progress finished. ( about 3 minutes ~ 10 minutes, no any message on display.) 3. reboot to system and wait 1 minute. 4. Enter S3 and wake up and wait 30 seconds. 5 .Enter S4 and resume and wait 30 seconds then shutdown then begin test) |  |  |  | 0. System Image recover no problem. 1~2. System Optimize no problem. 3. System reboot no problem and Idle 1 minute no problem. 4. Enter S3 then wake up no problem. 5. Enter S4 then resume no problem. |  |  | L2 |  | PASS
1 | WinXP Boot Time - 35 Seconds double bytes OS add 5 seconds = 40 seconds. Boot time must less then 33 seconds. |  |  |  | Recording "Time" 6 times to comment section. |  |  | L2 |  | FAIL | [7 empty] | 49.63, 49.92, 50.94, 49.55, 50.41, 49.52 | QC001
2 | WinXP Wake up from Standby (S3) mode - 5 Seconds Wake up from standby mode, must less then 4.6 seconds, the first test time can ignore but also need to record to comment section. |  |  |  | Recording "Time" 6 times to comment section. |  |  | L2 |  | PASS | [7 empty] | 4.02, 1.92, 1.87, 1.90, 1.92, 1.98
3 | WinXP Resume from Hibernation (S4) mode - 25 Seconds Resume from Hibernation mode, must less then 23.25 seconds. |  |  |  | Recording "Time" 6 times to comment section. |  |  | L2 |  | FAIL | [7 empty] | 33.46, 33.78, 33.92, 33.55, 34.12，33.82 | QC001
POST Screen and Hot-key function verify | [8 empty] | $
1 | Check customer Logo correct and show Hot key define. (Press 'Pause' key let POST Screen stop) |  |  |  | Check customer Logo correct and show Hot key define. (Press F2 enter BIOS Setup...) |  |  | L1 |  | PASS
2 | During POST, Press 'Esc' key, then press 'Pause' key, check no wrong information showing. |  |  |  | "This BIOS just for evaluation..." or "Wrong Project name" or "Wrong memory size" or "Wrong CPU Type" or "Wrong BIOS Version" …. |  |  | L1 |  | PASS
3 | During POST, Press 'F2' key, can enter BIOS Setup menu. |  |  |  | at Setup menu check "Project name", "CPU Type", "Memory size", "BIOS version" … |  |  | L1 |  | PASS
4 | During POST, Press 'F12' key, can enter Boot-order menu. Please verify boot from HDD. |  |  |  | use boot order can boot from HDD. |  |  | L2 |  | PASS
5 | During POST, Press 'F12' key, can enter Boot-order menu. Please verify boot from removable devices (USB FDD or USB handy drive) |  |  |  | use boot order can boot from removable devices. |  |  | L2 |  | PASS
6 | During POST, Press 'F12' key, can enter Boot-order menu. Please verify boot from CD-Rom. |  |  |  | use boot order can boot from CD_ROM. |  |  | L2 |  | PASS
7 | During POST, Press 'F12' key, can enter Boot-order menu. Please verify boot from LAN. |  |  |  | use boot order can boot from LAN (Connect to WHQL PXE server and test pass). |  |  | L2 |  | PASS
8 | During POST, Press 'Power button'. |  |  |  | system must not hang up. Some system will shutdown immediately. |  |  | L2 |  | PASS
Boot from LAN (PXE function), If BIOS "PXE ROM" Change need test this item
1 | If BIOS "PXE ROM" Change need test this item. Go to factory and connect to PXE server. |  |  |  | Connect to factory PXE server. |  |  | L3 |  | PASS
2 | Download image from factory PXE server. |  |  |  | Image recover from PXE server fine, and download time no delay. <over 20 minutes is too late> |  |  | L3 |  | PASS
OS and Driver Install / install verify
1 | Install OS. (Windows XP + SP2) (Win2000 + SP4 + SpeedStep ) |  |  |  | All of them install Ok. |  |  | L3 |  | N/A
2 | Install OS from OPK CD. (Acer system only) (Windows XP + SP2) (Win2000 + SP4 + SpeedStep ) |  |  |  | All of them install Ok. |  |  | L3 |  | N/A
3 | Install all Drivers. (Chipset, VGA, Audio, Modem, LAN, Wireless LAN ...) |  |  |  | All of them install Ok. No yellow ! Mark on Device Manager. If a system tray icon should be showed on task bar, check its existence. |  |  | L3 |  | N/A
4 | Install all Customer Application. Include, 1. DirectX 9.0b, 2. Intel SpeedStep 3.0 or AMD Power Now. |  |  |  | All of them install Ok. |  |  | L3 |  | N/A
5 | Un-Install all Drivers. (Chipset, VGA, Audio, Modem, LAN, Wireless LAN ...) |  |  |  | All of them Un-install Ok. |  |  | L3 |  | N/A
5 | Recover Customer Image - if ready |  |  |  | Re-cover OS Ok. |  |  | L3 |  | N/A
CPU State Check ( Check Specification CPU support State)
1 | 1. Perform Tztool.exe (Thermal Zone Information). 2. Check Processor Idle. - Max Idle: C3 - Current : C3 3. Don't touch system and check Idle state. |  |  |  | The Max Idle should be C3 or C2. The Current should be same Max Idle. (Some system, If any USB device attend system, system can't enter C2 & C3 state) |  |  | L2 |  | PASS
2 | 1. Plug Out AC-Adapter. 2. Check Processor Idle. - Max Idle: C3 - Current : C3 3. Don't touch system and check Idle state. |  |  |  | The Max Idle should be C3 or C2. The Current should be same Max Idle. |  |  | L2 |  | PASS
3 | 1. Plug Out AC-Adapter, then enter S3 mode and wake system up. 2. Check Processor Idle. - Max Idle: C3 - Current : C3 3. Don't touch system and check Idle state. |  |  |  | The Max Idle should be C3 or C2. The Current should be same Max Idle. |  |  | L2 |  | PASS
4 | 1. Plug Out AC-Adapter, then enter S4 mode and resume system. 2. Check Processor Idle. - Max Idle: C3 - Current : C3 3. Don't touch system and check Idle state. |  |  |  | The Max Idle should be C3 or C2. The Current should be same Max Idle. |  |  | L2 |  | PASS
Hot Key (if no support give N/A result)
1 | Fn+F1 |  |  |  | Hot key help |  |  | L2 |  | PASS
2 | Fn+F2 |  |  |  | Acer eSetting |  |  | L2 |  | PASS
3 | Fn+F3 |  |  |  | Power Options |  |  | L2 |  | PASS
4 | Fn+F4 |  |  |  | Show screen to enter Suspend/Standby mode. |  |  | L2 |  | PASS
5 | Fn+F5 |  |  |  | Select Display Device. {LCD/Both(LCD+CRT)/CRT/Both(LCD+TV)/TV } |  |  | L2 |  | PASS
6 | Fn+F6 |  |  |  | Screen blank |  |  | L2 |  | PASS
7 | Fn+F7 |  |  |  | Touchpad Enable/Disable function. |  |  | L2 |  | PASS
8 | Fn+F8 |  |  |  | Speaker on/off |  |  | L2 |  | PASS
10 | Fn+F9 |  |  |  | No function. (Please check it is really no function.) |  |  | L2 |  | PASS
11 | Fn+F10 |  |  |  | No function. (Please check it is really no function.) |  |  | L2 |  | PASS
12 | Fn+F11 |  |  |  | Number lock |  |  | L2 |  | PASS
13 | Fn+F12 |  |  |  | Scroll lock |  |  | L2 |  | PASS
14 | Fn+ ↑ |  |  |  | The sound volume turn up. |  |  | L2 |  | PASS
15 | Fn+ ↓ |  |  |  | The sound Volume turn down. |  |  | L2 |  | PASS
16 | Fn+ --> |  |  |  | Increases the screen brightness |  |  |  |  | PASS
17 | Fn+ <-- |  |  |  | Increases the screen brightness |  |  |  |  | PASS
18 | Enter Standby then wake it up, re-test test step 1~12. |  |  |  | Follow step 1~12 result. |  |  | L3 |  | PASS
19 | Enter Hibernation then resume, re-test test step 1~12. |  |  |  | Follow step 1~12 result. |  |  | L3 |  | PASS
Bootblock function
1 | Make a Crisis disk from BIOS Engineer. |  |  |  | make sure this BIOS.ROM BIOS version different to system original version. |  |  | L3 |  | PASS
2 | 1. Plug in a LPT port loopback to system LPT port, and plug a Crisis Disk to system FDD. 2. Press Power Button. |  |  |  | system will boot from FDD, and will have beep sound during this test. |  |  | L3 |  | PASS
3 | when system read FDD, plug out LPT loopback. Wait 1~2 minute, system will auto reboot. |  |  |  | make sure system reload BIOS from Crisis disk. (version change) |  |  | L3 |  | PASS
System Information check
1 | Perform System information and check System Summary. |  |  |  | make below information correct. 1. System Name. 2. System Manufacture. 3. System Model. 4. System Type. …. |  |  | L2 |  | PASS
Quick Media button
1 | Check Play button function - Play function 1. Play audio by Windows media player. |  |  |  | Play audio. |  |  | L2 |  | N/A
2 | Check Play/Pause button function - Pause function |  |  |  | Audio playback pauses. |  |  | L2 |  | N/A
3 | Check Stop button function |  |  |  | Aduio stops playing. |  |  | L2 |  | N/A
4 | Check Next button function |  |  |  | Jump to next sound track. |  |  | L2 |  | N/A
5 | Check Previous button function |  |  |  | Jump to previous sound track. |  |  | L2 |  | N/A
6 | Enter Standby then wake it up, re-test test step 1~5. |  |  |  | Follow step 1~5 result. |  |  | L3 |  | N/A
7 | Enter Hibernation then resume, re-test test step 1~5. |  |  |  | Follow step 1~5 result. |  |  | L3 |  | N/A
Internal Keyboard
1 | Internal keyboard - Check keyboard function in DOS mode. |  |  |  | All keys are correct. Syste no hang up while typing the keys. |  |  | L1 |  | PASS
Video
1 | Connect a CRT then Cold Boot system to windows, wait 20 minutes, then shutdown system. |  |  |  | No obvious garbage or flashing screen on LCD Panel and CRT when system cold boot and shutdown. |  |  | L3 |  | PASS
2 | Use driver to turn on LCD only. |  |  |  | can see screen on LCD. |  |  | L3 |  | PASS
3 | Use driver to turn on CRT only. |  |  |  | can see screen on CRT. |  |  | L3 |  | PASS
4 | Use driver to turn on both LCD/CRT only. |  |  |  | can see screen on LCD/CRT. |  |  | L3 |  | PASS
5 | Use driver to turn on TV only. |  |  |  | can see screen on TV. |  |  | L3 |  | PASS
6 | Hot plug CRT, display auto switches to CRT according to BIOS “Video Display Devices” setting |  |  |  | Check Spec. if support, The display will auto switch to CRT Monitor. |  |  | L3 |  | PASS
7 | Open a DOS prompt, use “Alt + Enter’ to toggle DOS full-screen/window mode several time. |  |  |  | No obvious garbage or flashing screen on LCD Panel and CRT. |  |  | L3 |  | PASS
8 | Play AVI file. |  |  |  | the screen and sound smooth. |  |  | L3 |  | PASS
9 | Play VCD. (Video CD) |  |  |  | the screen and sound smooth. |  |  | L3 |  | PASS
10 | Play DVD Movie. |  |  |  | the screen and sound smooth. |  |  | L3 |  | PASS
11 | DDC Support (Cold boot with DDC monitor, There is a Plug and Play monitor on device manager |  |  |  | There is a Plug and Play monitor on device manager. |  |  | L3 |  | PASS
12 | Enable “Dual Display” function, check extended desktop on CRT monitor. |  |  |  | Function working and no garbage on screen. |  |  | L3 |  | PASS
13 | Switch Display to TV. And check NTSC / PAL format on TV |  |  |  | Function working and no garbage on screen. |  |  | L2 |  | PASS
14 | Access Utility Manager through System Tray icon |  |  |  | system tray icon should be showed on task bar and can works. |  |  | L3 |  | PASS
15 | Set all supported refresh rates on CRT only. Screen refresh rate: from Monitor of advanced of Display Properties. |  |  |  | 60 Hertz ~200 Hertz if support. |  |  | L3 |  | PASS
16 | Change colors and resolution, 800*600*16bit ; 800*600*32bit color 1024*768*16bit ; 1024*768*32bit color 1280*1024*16bit ; 1280*1024*32bit color 1600*1200*16bit ; 1600*1200*32bit color 1920*1440*16bit ; 1920*1440*32bit color 2048*1536*16bit ; 2048*1536*32bit color and preview the '3D pipes' screen saver. |  |  |  | Function working, not auto stop and no garbage on screen. |  |  | L2 |  | PASS
17 | adjust brightness to low then restart. |  |  |  | the system need keep brightness value. |  |  | L2 |  | PASS
18 | Enter Standby then wake it up, re-test test step 2~17. | [6 empty] | L3 |  | PASS
19 | Enter Hibernation then resume, re-test test step 2~17. | [6 empty] | L3 |  | PASS
Audio - Noise
1 | Do not play any sound, move “Master Volume” and “Wave Volume” slider to maximum, and make sure no any background noise is heard from both internal speaker and external headphone. |  |  |  | make sure no any background noise is heard from both internal speaker and external headphone. |  |  | L3 |  | PASS
2 | During the period of booting into Windows, no audible noise in headphone. |  |  |  | no audible noise in headphone. |  |  | L3 |  | PASS
3 | Touch Pad movement or drag a window should not cause background noise in headphone. |  |  |  | no audible noise in headphone. |  |  | L3 |  | PASS
4 | Toggle hot key (Brightness or Volume adjustment) should not cause audible noise in headphone. |  |  |  | no audible noise in headphone. |  |  | L3 |  | PASS
5 | Mute/Un-Mute sound by hot-key or hardware button, no audible noise in headphone. |  |  |  | no audible noise in headphone. |  |  | L3 |  | PASS
6 | While copying a file larger than 40MB from CD-ROM to HDD, no audible noise in headphone. |  |  |  | no audible noise in headphone. |  |  | L3 |  | PASS
7 | Do not play any sound, un-mute the Microphone property and drag the slider of Mic. Gain to Maximum in Volume Control, no shrill noise. |  |  |  | no audible noise in headphone. |  |  | L3 |  | PASS
8 | During the enter standby mode then wake up, no audible noise in headphone. |  |  |  | no audible noise in headphone. |  |  | L3 |  | PASS
9 | During the enter hibernate mode then wake up, no audible noise in headphone. |  |  |  | no audible noise in headphone. |  |  | L3 |  | PASS
Audio - Function
0 | Recording Sound from 1. Internal Microphone. 2. External Microphone. |  |  |  | not need enable "boost" and can hear recording sound. |  |  | L2 |  | PASS
1 | Make sure the audio “Master Volume” icon is showed on taskbar. If not, enable from "Place volume icon in taskbar" of Sound and Audio Devices Properties of Control panel. |  |  |  | system tray icon should be showed on task bar and can works. |  |  | L3 |  | PASS
2 | Headphone auto detection, Play MP3 file, when plug-in headphone, the sound only output to headphone. |  |  |  | the sound only output to headphone. You can not hear sound from internal speaker. |  |  | L3 |  | PASS
3 | Play a WAV file, use Cursor or Hot Key to adjust volume and the quality is acceptable. |  |  |  | quality is acceptable, no strange sound. |  |  | L2 |  | PASS
4 | Play a MIDI file, use Cursor or Hot Key to adjust volume and the quality is acceptable |  |  |  | quality is acceptable, no strange sound. |  |  | L2 |  | PASS
5 | Play AVI / MPG file, use Cursor or Hot Key to adjust volume the quality is acceptable. |  |  |  | quality is acceptable, no strange sound. |  |  | L2 |  | PASS
6 | No much gain difference between internal speaker and external headphone, user may hurt their ears if speaker sound is not strong but headphone sound is over too much. |  |  |  | No much gain difference between internal speaker and external headphone, |  |  | L3 |  | PASS
7 | Play MP3 file, use Cursor or Hot Key adjust volume and the quality is acceptable. |  |  |  | quality is acceptable, no strange sound. |  |  | L2 |  | PASS
8 | During MP3 media playback, plug/unplug AC, no sound delay when change AC status |  |  |  | no sound delay when change AC status |  |  | L2 |  | PASS
9 | During MP3 media playback, verify the Volume Up/Down, Mute hardware buttons if there are. |  |  |  | Verify Audio hardware button works. |  |  | L3 |  | PASS
10 | Play Audio CD title, use Cursor or Hot Key adjust volume and the quality is acceptable |  |  |  | quality is acceptable, no strange sound. |  |  | L3 |  | PASS
11 | Plug in/out PCMCIA Legacy card, the notification sound volume is acceptable |  |  |  | quality is acceptable, no strange sound. |  |  | L3 |  | PASS
12 | Plug in/out PCMCIA Card Bus card, the notification sound volume is acceptable |  |  |  | quality is acceptable, no strange sound. |  |  | L3 |  | PASS
13 | Enter Standby then wake it up, re-test test step 3~13. | [6 empty] | L3 |  | PASS
14 | Enter Hibernation then resume, re-test test step 3~13. | [6 empty] | L3 |  | PASS
Modem
1 | Run Phone Dialer (dialer.exe), dial tone can be heard |  |  |  | dial tone can be heard |  |  | L2 |  | PASS
2 | Run Phone Dialer (dialer.exe), dial tone volume and quality is acceptable |  |  |  | sound quality is acceptable |  |  | L2 |  | PASS
3 | Run Phone Dialer (dialer.exe), then Stop connection, no system busy or lock up. |  |  |  | no system busy or lock up. |  |  | L2 |  | PASS
4 | Run HyperTerminal, dial tone can be heard. |  |  |  | dial tone can be heard |  |  | L2 |  | PASS
5 | Run HyperTerminal, verify Wake from modem ring function. |  |  |  | system can wake up from standby mode when ring receive. |  |  | L2 |  | PASS
6 | Run HyperTerminal, Download file / Upload file 5MB+. |  |  |  | check files correct. |  |  | L2 |  | PASS
7 | During dial process, playback audio and adjust volume, no system hang Stop connection, no system busy or lock up. |  |  |  | no system busy or lock up. |  |  | L3 |  | PASS
8 | Stop connection, no system busy or lock up |  |  |  | no system busy or lock up. |  |  | L2 |  | PASS
9 | Enter Standby then wake it up, re-test test step 1~8. | [6 empty] | L3 |  | PASS
10 | Enter Hibernation then resume, re-test test step 1~8. | [6 empty] | L3 |  | PASS
LAN
1 | Connect to file server and map a Network Drive |  |  |  | Map server folder to Z: |  |  | L2 |  | PASS
2 | verify Wake on LAN function. (from S3/S4/S5), |  |  |  | Check Spec. if support. |  |  | L2 |  | PASS
3 | connect to file server and download 100+ MB files. Record file size and time to comment section. |  |  |  | Record file size and time to comment section. |  |  | L2 |  | PASS
4 | connect to file server and upload 100+ MB files. Record file size and time to comment section. |  |  |  | Record file size and time to comment section. |  |  | L3 |  | PASS
5 | Hot plug-in / up-plug AC adapter while downloading file. |  |  |  | file copy no error. |  |  | L2 |  | PASS
6 | Hot plug-in / up-plug LAN cable and check Network connection status. |  |  |  | cable connection states correct. |  |  | L2 |  | PASS
7 | Enter Standby then wake it up, re-test test step 1~7. | [6 empty] | L3 |  | PASS
8 | Enter Hibernation then resume, re-test test step 1~7. | [6 empty] | L3 |  | PASS
Wireless LAN
1 | Run the command “ipconfig /all”, make sure the IP on the network adapter is assigned |  |  |  | make sure the IP on the network adapter is assigned |  |  | L2 |  | PASS
2 | Connect to file server and map a Network Drive |  |  |  | Map server folder to Z: |  |  | L2 |  | PASS
3 | connect to file server and download 20+ MB files. Record file size and time to comment section. |  |  |  | Record file size and time to comment section. |  |  | L2 |  | PASS
4 | connect to file server and upload 20+ MB files. Record file size and time to comment section. |  |  |  | Record file size and time to comment section. |  |  | L2 |  | PASS
5 | Hot plug-in / up-plug AC adapter while downloading file. |  |  |  | file copy no error. |  |  | L2 |  | PASS
6 | Ad-hoc mode, connect to another Wireless computer. Need create a same SSID and share fold. |  |  |  | can play AVI file from another machine. |  |  | L3 |  | PASS
7 | Ad-hoc mode, download and compare a big file (size 20MB) |  |  |  | Record file size and time to comment section. |  |  | L3 |  | PASS
8 | Ad-hoc mode, upload and compare a big file (size 20MB) |  |  |  | Record file size and time to comment section. |  |  | L3 |  | PASS
9 | Ad-hoc mode, browse the “Network Neighborhood”, can see the other computers. |  |  |  | you can see many file server on “Network Neighborhood”. |  |  | L3 |  | PASS
10 | Wireless enable /disable function, - Wireless Off , Enter S3 /S4. check function disable. - Wireless On, Enter S3/S4. check function on and can play AVI file from File Server. | [6 empty] | L2 |  | PASS
11 | Listen to the speaker and headphone, no audible noise during file transfer. |  |  |  | no audible noise during file transfer. |  |  | L3 |  | PASS
12 | Enter Standby then wake it up, re-test test step 1~10. | [6 empty] | L3 |  | PASS
13 | Enter Hibernation then resume, re-test test step 1~10. | [6 empty] | L3 |  | PASS
Bluetooth
1 | Bluetooth enable /disable function, 1. Open DeviceManager. 2. Press Bluetooth hot-buttonto enable/ disable bluetooth device over 20 times. |  |  |  | 1. We can see bluetooth device on device manager when enable bluetooth. 2. Also OnScreenDisplay report correct message. |  |  | L2 |  | PASS
2 | Bluetooth enable /disable function, - Bluetooth Off , Enter S3 /S4. check function disable. - Bluetooth On, Enter S3/S4. check function on and cando file transfer. |  |  |  | send a small file (2 MB) after S3/S4 mode. |  |  | L2 |  | PASS
3 | File transfer, download and compare a big file (size 10MB) |  |  |  | Record file size and time to comment section. |  |  | L2 |  | PASS
4 | File transfer, upload and compare a big file (size 10MB) |  |  |  | Record file size and time to comment section. |  |  | L2 |  | PASS
5 | Print a test page to HP bluetooth Printer. |  |  |  | This test page on paper very clear. |  |  | L3 |  | N/A
6 | Enter Standby then wake it up, re-test test step 5. |  |  |  | can print "test page" after S3 mode |  |  | L3 |  | PASS
7 | Enter Hibernation then resume, re-test test step 5. |  |  |  | can print "test page" after S4 mode |  |  | L3 |  | PASS
TouchPad
1 | Verify the mouse movement, no delay or jump trace. |  |  |  | no delay or jump trace |  |  | L2 |  | PASS
2 | Verify the mouse movement, no delay or jump trace at Battery only mode. |  |  |  | no delay or jump trace |  |  | L2 |  | PASS
3 | In Mouse Properties, verify the Right and Left button) |  |  |  | function works. |  |  | L3 |  | PASS
4 | In Mouse Properties, verify the Scroll up and down button if there is the button. |  |  |  | function works. |  |  | L3 |  | PASS
5 | In Mouse Properties, verify Motion functions |  |  |  | function works. |  |  | L3 |  | PASS
6 | Enter Standby then wake it up, re-test test step 2~5. | [6 empty] | L3 |  | PASS
7 | Enter Hibernation then resume, re-test test step 2~5. | [6 empty] | L3 |  | PASS
4 in 1 Card | [9 empty] | c
1 | Memory Stick - 128MB card, function, hot-insert, function after standby, function after hibernate, cold boot with this card. Function : copy 10MB file, verify file correct then delete. |  |  |  | you can see many file server on “Network Neighborhood”. |  |  | L2 |  | PASS
2 | XD card - 256MB card, function, hot-insert, function after standby, function after hibernate, cold boot with this card. Function : copy 100MB file, verify file correct then delete. |  |  |  | Record Card name to comment section. |  |  | L2 |  | PASS
3 | SD Memory Card - 256MB, function, hot-insert, function after standby, function after hibernate, cold boot with this card. Function : copy 20MB file, verify file correct then delete. |  |  |  | Record Card name to comment section. |  |  | L2 |  | PASS
4 | SD Memory Card - 1GB card, function, hot-insert, function after standby, function after hibernate, cold boot with this card. Function : copy 20MB file, verify file correct then delete. |  |  |  | Record Card name to comment section. |  |  | L2 |  | PASS
5 | Smart Media - 512MB card, function, hot-insert, function after standby, function after hibernate, cold boot with this card. Function : copy 20MB file, verify file correct then delete. |  |  |  | Record Card name to comment section. |  |  | L2 |  | N/A
6 | IBM microdriver card, function, hot-insert, function after standby, function after hibernate, cold boot with this card. Function : copy 20MB file, verify file correct then delete. |  |  |  | Record Card name to comment section. |  |  | L2 |  | PASS
7 | CF card, function, hot-insert, function after standby, function after hibernate, cold boot with this card. Function : copy 20MB file, verify file correct then delete. |  |  |  | Record Card name to comment section. |  |  | L2 |  | PASS
PCMCIA Card
1 | R2 LAN card, function, hot-insert, function after standby, function after hibernate, cold boot with this card. Function : download 100MB file. |  |  |  | Record Card name to comment section. |  |  | L3 |  | PASS
2 | CARDBUS LAN card, function, hot-insert, function after standby, function after hibernate, cold boot with this card. Function : download 100MB file. |  |  |  | Record Card name to comment section. |  |  | L2 |  | PASS | [7 empty] | card name:Xircom ECT1-10P01-020
3 | Modem card, function, hot-insert, function after standby, function after hibernate, cold boot with this card. Function : download 10MB file. |  |  |  | Record Card name to comment section. |  |  | L2 |  | PASS
4 | Wireless LAN card, function, hot-insert, function after standby, function after hibernate, cold boot with this card. Function : download 50MB file. |  |  |  | Record Card name to comment section. |  |  | L2 |  | PASS
5 | SCSI card, function, hot-insert, function after standby, function after hibernate, cold boot with this card. Function : Play VCD from SCSI CD_ROM |  |  |  | Record Card name to comment section. |  |  | L3 |  | PASS | [7 empty] | SlimSCSI® 1480B
6 | LAN & Modem combo-card, function, hot-insert, function after standby, function after hibernate, cold boot with this card. Function : download 50MB file / 10MB file. |  |  |  | Record Card name to comment section. |  |  | L3 |  | N/A
7 | Flash card (ATA card), function, hot-insert, function after standby, function after hibernate, cold boot with this card. Function : Copy 10MB+ file. |  |  |  | Record Card name to comment section. |  |  | L2 |  | PASS | [7 empty] | Transcend CompactFlash Adapter
USB Port
1 | USB 1.1 Microsoft IntelliMouse, check function, hot-insert, function after standby, function after hibernate, cold boot with this device. |  |  |  | Record device name to comment section. |  |  | L2 |  | PASS
2 | USB 1.1 FDD, check function, hot-insert, function after standby, function after hibernate, cold boot with this device. |  |  |  | Record device name to comment section. |  |  | L2 |  | PASS
3 | USB 1.1 Microsoft keyboard, check function, hot-insert, function after standby, function after hibernate, cold boot with this device. |  |  |  | Record device name to comment section. |  |  | L2 |  | PASS
4 | USB 1.1 Speaker, check function, hot-insert, function after standby, function after hibernate, cold boot with this device. |  |  |  | Record device name to comment section. |  |  | L2 |  | PASS
5 | USB 1.1 HDD, check function, hot-insert, function after standby, function after hibernate, cold boot with this device. |  |  |  | Record device name to comment section. |  |  | L2 |  | PASS
6 | USB 2.0 HDD check function, hot-insert, function after standby, function after hibernate, cold boot with this device. |  |  |  | Record device name to comment section. |  |  | L2 |  | PASS | [7 empty] | NEW MAN
7 | USB 1.1 Handy drive. check function, hot-insert, function after standby, function after hibernate, cold boot with this device. |  |  |  | Record device name to comment section. |  |  | L2 |  | N/A
8 | USB 2.0 Handy drive check function, hot-insert, function after standby, function after hibernate, cold boot with this device. |  |  |  | Record device name to comment section. |  |  | L2 |  | PASS
9 | USB 1.1 HUB check function, hot-insert, function after standby, function after hibernate, cold boot with this device. |  |  |  | Record device name to comment section. |  |  | L2 |  | PASS | [7 empty] | DX-274AP USB SLIM HUB
10 | USB 2.0 HUB check function, hot-insert, function after standby, function after hibernate, cold boot with this device. |  |  |  | Record device name to comment section. |  |  | L2 |  | PASS
11 | USB 1.1 CD_ROM check function, hot-insert, function after standby, function after hibernate, cold boot with this device. |  |  |  | Record device name to comment section. |  |  | L2 |  | N/A
12 | USB 2.0 CD_ROM check function, hot-insert, function after standby, function after hibernate, cold boot with this device. |  |  |  | Record device name to comment section. |  |  | L2 |  | PASS
I/O Port - 1394
1 | 1394 - HDD check function, hot-insert, function after standby, function after hibernate, cold boot with this device. |  |  |  | Record device name to comment section. |  |  | L2 |  | PASS
I/O Port - PS/2
1 | Microsoft keyboard, check function, hot-insert, function after standby, function after hibernate, cold boot with this device. |  |  |  | Record device name to comment section. |  |  | L2 |  | N/A
2 | Microsoft mouse, check function, hot-insert, function after standby, function after hibernate, cold boot with this device. |  |  |  | Record device name to comment section. |  |  | L2 |  | N/A
I/O Port - LPT
1 | Printer check function, hot-insert, function after standby, function after hibernate, cold boot with this device. |  |  |  | Record device name to comment section. |  |  | L2 |  | N/A
I/O Port - Com
1 | Com to USB port adapter check function, hot-insert, function after standby, function after hibernate, cold boot with this device. |  |  |  | Record device name to comment section. |  |  | L2 |  | N/A
FIR
1 | File transfer, download and compare a big file (size 10MB) |  |  |  | Record file size and time to comment section. |  |  | L2 |  | PASS
2 | File transfer, upload and compare a big file (size 10MB) |  |  |  | Record file size and time to comment section. |  |  | L2 |  | PASS
3 | Enter Standby then wake it up, re-test test step 1~2. | [6 empty] | L3 |  | PASS
4 | Enter Hibernation then resume, re-test test step 1~2. | [6 empty] | L3 |  | PASS
Port Replicator
1 | USB Port - USB 1.1 FDD check function, hot-insert, function after standby, function after hibernate, cold boot with this device. |  |  |  | Record device name to comment section. |  |  | L2 |  | PASS
2 | USB Port - USB 2.0 HDD check function, hot-insert, function after standby, function after hibernate, cold boot with this device. |  |  |  | Record device name to comment section. |  |  | L3 |  | PASS
3 | PS/2 Port - mouse check function, hot-insert, function after standby, function after hibernate, cold boot with this device. |  |  |  | Record device name to comment section. |  |  | L3 |  | PASS
4 | LPT Port - Printer check function, hot-insert, function after standby, function after hibernate, cold boot with this device. |  |  |  | Record device name to comment section. |  |  | L3 |  | PASS
5 | Com Port - Mouse check function, hot-insert, function after standby, function after hibernate, cold boot with this device. |  |  |  | Record device name to comment section. |  |  | L3 |  | PASS
6 | TV out Port - Sony TV check function, hot-insert, function after standby, function after hibernate, cold boot with this device. |  |  |  | Record device name to comment section. |  |  | L3 |  | PASS
7 | Modem Jack Port - connect to Internet check function, hot-insert, function after standby, function after hibernate, cold boot with this device. |  |  |  | Record device name to comment section. |  |  | L2 |  | PASS
8 | Network Jack Port - connect to Internet check function, hot-insert, function after standby, function after hibernate, cold boot with this device. |  |  |  | Record device name to comment section. |  |  | L3 |  | PASS
9 | Microphone Jack - Record sound check function, hot-insert, function after standby, function after hibernate, cold boot with this device. |  |  |  | Record device name to comment section. |  |  | L3 |  | PASS
10 | Earphone Jack - hear sound check function, hot-insert, function after standby, function after hibernate, cold boot with this device. |  |  |  | Record device name to comment section. |  |  | L3 |  | PASS
11 | Line in Jack - record sound from line in cable check function, hot-insert, function after standby, function after hibernate, cold boot with this device. |  |  |  | Record device name to comment section. |  |  | L2 |  | PASS
12 | any port lose list, please check. check function, hot-insert, function after standby, function after hibernate, cold boot with this device. |  |  |  | Record device name to comment section. |  |  | L3 |  | PASS
Power Management Check
1 | check LID function. If close LID, system will enter standby mode, open LID, the system will auto wake it up. |  |  |  | depend on LID close setting on advanced of power properties. |  |  | L2 |  | PASS
2 | Time out function Turn Off Monitor - 1 Minutes. |  |  |  | system display off |  |  | L2 |  | PASS
3 | Time out function Turn Off hard disks - 3 Minutes. |  |  |  | can not hear HDD noise. |  |  | L2 |  | PASS
4 | Time out function System standby - 1 Minutes. |  |  |  | system enter standby mode |  |  | L2 |  | PASS | [7 empty] | Cannot standby in 1 minutes for the waived issue of image test.
5 | System hibernate - 3 Minutes. |  |  |  | system enter hibernation mode. |  |  | L2 |  | PASS | [7 empty] | Cannot hibernate in 3 minutes for the waived issue of image test.
Long Time Test
1 | Cold Boot Test - Perform Qreboot test. Get tool from \\Saturn\tools\For BOI |  |  |  | This long time test still working fine with no errors occur over 8 hours. < Record how many times to 'Comments section'. > |  |  | L2 |  | N/A
2 | PC Doctor 2000 - 1. Install PC Doctor 2000 2. Run All Test Set. Get tool from \\Saturn\tools\ |  |  |  | All Test Pass |  |  | L3 |  | N/A
3 | 3DMark2003 - Perform 3DMark2003 - Run 3DMark Setting - 1. Select 'Loop all selected tests'. Get tool from \\Saturn\tools\ |  |  |  | 1. This long time test still working fine with no errors occur over 8 hours. 2. Make sure no any screen or color lose. |  |  | L2 |  | N/A
4 | Standby mode - Perform Treboot test ( -S3 Mode) Get tool from \\Saturn\tools\For BOI |  |  |  | This long time test still working fine with no errors occur over 8 hours. < Record how many times to 'Comments section'. > |  |  | L2 |  | N/A
5 | Hibernation mode - <if system support RTC. wake from S4, Please run> Perform Treboot test ( -S4 Mode) Get tool from \\Saturn\tools\For BOI |  |  |  | This long time test still working fine with no errors occur over 8 hours. < Record how many times to 'Comments section'. > |  |  | L3 |  | N/A
6 | Standby mode - at Battery only mode test Perform suspend3.exe ( -S3 Mode) Get tool from \\Saturn\tools\ |  |  |  | This long time test still working fine with no errors occur over 20 minutes. < Record how many times to 'Comments section'. > |  |  | L3 |  | N/A
7 | Windows Restart - Perform Treboot Get tool from \\Saturn\tools\For BOI |  |  |  | This long time test still working fine with no errors occur over 8 hours. < Record how many times to 'Comments section'. > |  |  | L2 |  | N/A
8 | DVD Movie - Play DVD Movie. Use Customer DVD Player. |  |  |  | This long time test still working fine with no errors occur over 4 hours. the screen and sound playing smooth. (no delay and strange sound) |  |  | L3 |  | N/A
Test Case Check
1 | Is this Test Case have any spell error? |  |  |  | No any spell error |  |  | L2
2 | Is this Test Case have any wrong Expected Result? |  |  |  | NO any wrong Expected Result |  |  | L2
3 | Is this Test Case have any wrong Test Procedure? |  |  |  | NO any wrong Test Procedure |  |  | L2
4 | Can You find each utility for Test Case Using? |  |  |  | Can find all test tool |  |  | L2
5 | Is any issue found but Test Case not included? Please write issue number to "Bug NO. / Comment" field. |  |  |  | Please feedback to test leader. |  |  | L2
6 | Have any sentence of Test Case you can not understand? Please write "Test Item" & "Step number" to "Bug NO. / Comment" field. |  |  |  | Please feedback to test leader. |  |  | L2
7 | Does any test device broken or disappear? Please write device name to "Bug NO. / Comment" field. |  |  |  | Please feedback to test leader. |  |  | L2 | [9 empty] | Thank you for your feedback.
Note on M53: 15.4" WSXGA QDI
Note on M55: 15.4" WSXGA TFT
Note on M113: 06033021: no support

## BugList
Bug No. | BIOS | Discription
QC001 | 3520 | S4 and S5 over SPEC