## ZC1
Date | ECN No. | Subject | Action Being Taken | Approved | Rejected | Cut-In Date | Cut-In S/N | M/B Ver- Orginal | M/B Ver. After | BIOS Ver.- Orginal | BIOS Ver. After | Remark
2006-02-08 | ZC1-001 | update BIOS from 3209 to 3307 to meet ACER cut in new ATI drivers(8.205.0.0).
2006-02-14 | ZC1-002 | Fix the system stops at POST when docking is in。
2006-02-21 | ZC1-003 | Change M56 VBIOS back to br17416
2006-03-13 | ZC1-004 | Update VBIOS for M56 B26
2006-03-31 | ZC1-005 | Fix crisis hot key cannot work
2006-06-02 | ZC1-006 | Add sponge on lcd cover to prevent LCD break when stress LCD cover。
2006-06-05 | ZC1-007 | Fix BIOS data lost issue and update VBIOS br20345.
2006-07-31 | ZC1-008 | Fix some keys such as [ cannot work when asking hard disk password
2006-08-21 | ZC1-009 | for supporting Merom B2 stepping(ZC1)
2006-08-21 | ZC1-010 | for supporting Merom B2 stepping(ZC1A)
2006-09-01 | ZC1-011 | Don’t add Intel thermal sensor WA for fixing S3 long run issue
2006-09-08 | ZC1-012 | Update EC to v0.31 and can support EC instant on and off.
2006-11-13 | ZC1-013 | Fix the display garbage when using D2D recovery
2006-12-22 | ZC1-014 | Support Vista and Fix the boot sequence may failed to set via NBM