## Sheet1
YEALINK NETWORK TECHNOLOGY CO., LIMITED.
TEL: 86-592-5702000, FAX: 86-592-5702455
Specification of Yealink Enterprise HD IP Phones V71
Features Model | SIP-T28P | SIP-T26P | SIP-T22P | SIP-T20P
General
Picture | Executive | Advanced | Professional | Entry Level
Chipset | TI TITAN | TI TITAN | TI TITAN | TI TITAN
Flash memory | 8MB | 8MB | 8MB | 8MB
SRAM memory | 32MB | 32MB | 32MB | 32MB
Dimensions（W*D*H*T ;handset on cradle,stand attached） | 273mm x 200mm x 158mmx58.5mm | 273mm x 200mm x 158mmx58.5mm | 209mm x 188mm x 150mm x 41mm | 209mm x 188mm x 150mm x 41mm
Weight (handset on cradle, stand attached) | 1.01KG | 0.99 KG | 0.81 KG | 0.80KG
Operating temperature | -10~50°C | -10~50°C | -10~50°C | -10~50°C
Operating humidity | 10-95% | 10-95% | 10-95% | 10-95%
Power consumption(approx.) | 1.3-3.1W | 1.2-2.7W | 1.4-2.9W | 1.4-2.7W
Connections
LAN (PC port) | 10/100Mb Ethernet | 10/100Mb Ethernet | 10/100Mb Ethernet | 10/100Mb Ethernet
WAN (Internet port) | 10/100Mb Ethernet | 10/100Mb Ethernet | 10/100Mb Ethernet | 10/100Mb Ethernet
Adapter | Input：AC 100-240V Output：DC 5V/1.2A | Input：AC 100-240V Output：DC 5V/1.2A | Input：AC 100-240V Output：DC 5V/1.2A | Input：AC 100-240V Output：DC 5V/1.2A
PoE(802.3af) built-in | √ | √ | Optional | Optional
PoE(802.3af) class | Class 2 | Class 2 | Class 2 | Class 2
Handset(RJ-9) | √ | √ | √ | √
Headset(RJ-9) | √ | √ | √ | √
Foot stand | √ | √ | √ | √
Wall mounting | × | × | √ | √
External device
Yealink EXP38 expansion module | √ | √ | x | x
Yealink EXP39 LCD expansion module | √ | √ | x | x
Yealink EHS36 wireless headset adapter | √ | √ | x | x
Yealink YHS32 headset | √ | √ | √ | √
User interface
Display type | 4.0"320x160 graphic LCD with 4-level grayscale | 3.1"132x64 graphic LCD | 2.8"132x64 graphic LCD | 2.7"2x15 characters LCD
LCD Backlight | √ | √ | √ | ×
Hard keys in all | 48 | 45 | 32 | 31
Soft keys | 4 | 4 | 4 | x
Line keys | 6 | 3 | 3 | 2
Memory keys | 10 | 10 | x | x
Programmable feature keys | 14 | 14 | 11 | 9
Navigation keys | 6 | 6 | 6 | 6
Volume key | √ | √ | √ | √
Fixed feature keys | 8 (Message/Headset/Conf/Hold/Mute/Tran/Redial/Handsfree) | 8 (Message/Headset/Conf/Hold/Mute/Tran/Redial/Handsfree) | 5 (Message/Headset/Tran/ Redial/Handsfree) | 9 (Menu/Hold/Conf/Contact/ Message/Headset/Tran/ Redial/Handsfree)
Power and ring indicator LED | √ | √ | √ | √
SIP Accounts indicator LED | √ | √ | √ | √
DSS keys with dual color LED | √ | √ | x | x
Message indicator LED | √ | √ | √ | √
Headset indicator LED | √ | √ | x | x
Voice
HD voice | HD Codec HD Speaker HD Handset | HD Codec HD Speaker HD Handset | HD Codec HD Speaker HD Handset | HD Codec HD Speaker HD Handset
Wideband codec | G.722 | G.722 | G.722 | G.722
G.711 A-law/μ-law | √ | √ | √ | √
G.726 | √ | √ | √ | √
G.723.1 | √ | √ | √ | √
G.729AB | √ | √ | √ | √
iLbc/GSM | Optional | Optional | Optional | Optional
VAD (Voice activity detection) | √ | √ | √ | √
CNG (Comfort noise generator) | √ | √ | √ | √
AEC (Acoustic echo canceling) | √ | √ | √ | √
PLC (Packet loss concealment) | √ | √ | √ | √
AJB (Adaptive jitter buffer) | √ | √ | √ | √
AGC (Automatic gain control) | √ | √ | √ | √
Side tone | √ | √ | √ | √
Telephony features
SIP Accounts | 6 | 3 | 3 | 2
Hands-free speakerphone | Full Duplex | Full Duplex | Full Duplex | Full Duplex
Redial | √ | √ | √ | √
Auto redial | √ | √ | √ | √
Mute | √ | √ | √ | √
3-way conferencing | √ | √ | √ | √
Caller ID display | √ | √ | √ | √
Call hold | √ | √ | √ | √
Call waiting | √ | √ | √ | √
Call transfer(blind/attended) | √ | √ | √ | √
Call forward | √ | √ | √ | √
Call History (all/missed/ received/dialed/forwarded) | 100 entries | 100 entries | 100 entries | 100 entries
DND | √ | √ | √ | √
SMS | √ | √ | √ | x
Voice mail | √ | √ | √ | √
Message waiting indicator(MWI) | √ | √ | √ | √
Speed Dial | √ | √ | √ | √
Ringtone selection | √ | √ | √ | √
Volume control | √ | √ | √ | √
Import of individual ringtone | √ | √ | √ | √
Tone setting | √ | √ | √ | √
Local Phonebook | 300 entries | 300 entries | 300 entries | 300 entries
Phonebook search/import/export | √ | √ | √ | √
Intelligent search method | √ | √ | √ | x
Black list | √ | √ | √ | √
Keypad lock | √ | √ | √ | √
LCD display logo | √ | √ | √ | √
# or * key as Send function | √ | √ | √ | √
Hotline | √ | √ | √ | √
Localized language | English,German,French,Italian, Polish,Portuguese,Trukish,Spanish | English,German,French,Italian, Polish,Portuguese,Trukish,Spanish | English,German,French,Italian, Polish,Portuguese,Trukish,Spanish | English,German,French,Italian, Polish,Portuguese,Trukish,Spanish
Reset to factory | √ | √ | √ | √
View Voice Mail | √ | √ | √ | √
Headset（Call center mode） | √ | √ | √ | √
Advanced features
XML browser | √ | √ | √ | ×
Hot-desking | √ | √ | √ | ×
OpenVPN | √ | √ | √ | √
LDAP phonebook | √ | √ | √ | ×
Soft key programmable | √ | √ | √ | ×
IP PBX and IP Centrex features
BLF(Busy Lamp field) | √ | √ | √ | √
BLA(Bridged Line Appearance) | √ | √ | √ | √
Paging | √ | √ | √ | √
Intercom | √ | √ | √ | √
Call park | √ | √ | √ | √
Call pickup | √ | √ | √ | √
Call completion | √ | √ | √ | √
Call recording | √ | √ | √ | √
Anonymous call | √ | √ | √ | √
Anonymous call rejection | √ | √ | √ | √
Auto answer | √ | √ | √ | √
Emergency call | √ | √ | √ | √
Call return | √ | √ | √ | √
Group listening | √ | √ | √ | √
Distinctive Ringtone | √ | √ | √ | √
Music on hold(via PBX) | √ | √ | √ | √
Music on hold(via sever) | √ | √ | √ | √
Dial Plan | √ | √ | √ | √
Dial now | √ | √ | √ | √
PUSH XML | √ | √ | √ | x
Get balance | √ | √ | √ | √
Web Interface
Embedded web server | HTTP/HTTPS | HTTP/HTTPS | HTTP/HTTPS | HTTP/HTTPS
Edit phonebook via web | √ | √ | √ | √
Send SMS via web | √ | √ | √ | x
Dial via web | √ | √ | √ | √
Web logout | √ | √ | √ | √
Network and Time
WAN Static IP/DHCP/PPPoE | √ | √ | √ | √
PC port mode | Bridge/Router | Bridge/Router | Bridge/Router | Bridge/Router
DHCP server for PC port | √ | √ | √ | √
SNTP/NTP | √ | √ | √ | √
Setup date and time by manual | √ | √ | √ | √
Daylight saving time | √ | √ | √ | √
DNS Cache | √ | √ | √ | √
VLAN | Auto configuration through DHCP/LLDP | Auto configuration through DHCP/LLDP | Auto configuration through DHCP/LLDP | Auto configuration through DHCP/LLDP
IPv6 | ICMPv6, Static | ICMPv6, Static | ICMPv6, Static | ICMPv6, Static
Action URL& Active URI | √ | √ | √ | √
Multicast IP Paging | √ | √ | √ | √
Security
HTTPS | √ | √ | √ | √
TLS (Transport Layer Security) | √ | √ | √ | √
SRTP (RFC3711) | √ | √ | √ | √
802.1x | √ | √ | √ | √
3-level privilege | Admin/VAR/User | Admin/VAR/User | Admin/VAR/User | Admin/VAR/User
Quality of Service(QoS) | 802.1p/Q, ToS/DSCP | 802.1p/Q, ToS/DSCP | 802.1p/Q, ToS/DSCP | 802.1p/Q, ToS/DSCP
AES for auto-provision | √ | √ | √ | √
Management
Configuration via LCD | √ | √ | √ | √
Configuration via web | √ | √ | √ | √
Configuration via autoprovision | √ | √ | √ | √
Automatic firmware update | √ | √ | √ | √
Manual firmware update | √ | √ | √ | √
Auto provisioning via LCD | √ | √ | √ | √
Auto provisioning via Web | TFTP/FTP/HTTP/HTTPS | TFTP/FTP/HTTP/HTTPS | TFTP/FTP/HTTP/HTTPS | TFTP/FTP/HTTP/HTTPS
Auto provisioning with PnP | √ | √ | √ | √
Provisioning redirection（via phone） | √ | √ | √ | √
Package tracing export | √ | √ | √ | √
System log export | √ | √ | √ | √
SNMP | √ | √ | √ | √
TR-069 | √ | √ | √ | √
Redundancy Server | √ | √ | √ | √
Broadsoft Advanced Features
DND & Forward synchronization | √ | √ | √ | √
Network Call Logs | Basic | Basic | Basic | x
Shared Call Appearance | √ | √ | √ | √
Network Conference | √ | √ | √ | √
BLF List | √ | √ | √ | √
Call Forward | √ | √ | √ | √
Call Pickup | √ | √ | √ | √
Call Park | √ | √ | √ | √
Call Center Features | √ | √ | √ | √
Contacts | Custom/Enterprise/Personal/ Common/Search/Speed Dial | Custom/Enterprise/Personal/ Common/Search/Speed Dial | Custom/Enterprise/Personal/ Common/Search/Speed Dial | x
Alert-Info | √ | √ | √ | √
BroadWorks Anywhere | √ | √ | √ | √
Sequential Ring | √ | √ | √ | √
Simultaneous Ring Personal | √ | √ | √ | √
Anonymous Call | √ | √ | √ | √
Anonymous Call Rejection | √ | √ | √ | √
Remote Office | √ | √ | √ | √
Genesys Advanced Features
ACD (Genesys Basic Mode ) | √ | √ | √ | √
ACD (Genesys Advanced Mode ) | √ | √ | √ | √
CosmoCom Advanced Features
ACD | √ | √ | √ | √
SIP
SIP v1 (RFC2543) | √ | √ | √ | √
SIP v2 (RFC3261) | √ | √ | √ | √
UDP/TCP/TLS | √ | √ | √ | √
Out-of-band DTMF(RFC 2833) | √ | √ | √ | √
In-band DTMF | √ | √ | √ | √
SIP INFO DTMF | √ | √ | √ | √
STUN client (NAT traversal) | √ | √ | √ | √
Rport (RFC3581) | √ | √ | √ | √
Digest/basic authentication | Digest (MD5) | Digest (MD5) | Digest (MD5) | Digest (MD5)
Peer-to-peer SIP link mode | √ | √ | √ | √
Loose routing and strict routing support | √ | √ | √ | √
PRACK (RFC3262) | √ | √ | √ | √
Error-information support | √ | √ | √ | √
Reliability of provisional responses (RFC3262) | √ | √ | √ | √
DNS SRV (RFC3263), redundant server support | √ | √ | √ | √
Offer/answer (RFC3264) | √ | √ | √ | √
Message Waiting Indication (RFC3842) | √ | √ | √ | √
Subscription for MWI events (RFC3265) | √ | √ | √ | √
Dialog-state monitoring (RFC 4235) | √ | √ | √ | √
REFER (RFC3515) | √ | √ | √ | √
Event list subscription support (RFC4662) | √ | √ | √ | √
Other features
Certification | CE/FCC/A-tick | CE/FCC/A-tick | CE/FCC/A-tick | CE/FCC/A-tick
Broadsoft Validated | √ | √ | √ | √
Asterisk/Digium Certificated | √ | √ | √ | √
Packing
Giftbox size | 285mm x 240mm x 110mm | 285mm x 240mm x 110mm | 220mm x 241mm x 105mm | 220mm x 241mm x 105mm
PCS/CTN | 5 PCS | 5 PCS | 10 PCS | 10 PCS
Carton measure | 580mm x 295mm x 250mm | 580mm x 295mm x 250mm | 560mmx460mmx250mm | 560mmx460mmx250mm
N.W | 6.9 KG | 6.9 KG | 11.8 KG | 11.7KG
G.W | 7.6 KG | 7.6 KG | 13 KG | 12.9 KG
Note: the grid filled with color means the new feature the grid filled with color means the optimized feature