## Sheet1
YEALINK NETWORK TECHNOLOGY CO., LIMITED.
TEL: 86-592-5702000, FAX: 86-592-5702455
Specification of Yealink Gigabit Color IP Phones
Features Model | SIP-T38G | SIP-T32G
General | Executive | Professional
Picture
Chipset | TI Aries | TI Aries
Flash memory | 128MB | 128MB
DDRI memory | 64MB | 64MB
Dimension | 273x204x42mm | 185x200x90mm
Weight (approx.) | 1.05KG | 0.80KG
Temperature | 0-40°C | 0-40°C
Humidity | 10-90% | 10-90%
Power consumption(approx.) | 3W | 2.5W
Connections
LAN (PC port) | 10/100/1000Mbps Ethernet | 10/100/1000Mbps Ethernet
WAN (Internet port) | 10/100/1000Mbps Ethernet | 10/100/1000Mbps Ethernet
Adapter | Input：AC 100-240V Output：DC 5V/2A | Input：AC 100-240V Output：DC 5V/2A
PoE(802.3af) built-in | √ | √
PoE(802.3af) class | Class 0 | Class 2
Handset(RJ-9) | √ | √
Headset(RJ-9) | √ | √
Foot stand | √ | √
Wall mounting | x | √
User interface
Display type |  4.3” TFT-LCD, 480 x 272 pixel, 16.7M colors | 3" TFT-LCD, 400 x 240 pixel, 262K colors
LCD Backlight | √ | √
Hard keys in all | 48 | 32
Line keys | 6 | 3
DSS keys (except line keys) | 10 | x
Soft keys | 4 | 4
Navigation keys | 6 | 6
Volume key | √ | √
Fixed feature keys | 8 (Message/Headset/Conf/Hold/Mute/Tran/Redial/Handsfree) | 5 (Message/Headset/Tran/ Redial/Handsfree)
Programmable keys | 16 | 3
Power and ring indicator LED | √ | √
SIP Accounts indicator LED | √ | √
DSS keys with dual color LED | √ | x
Message indicator LED | √ | √
Headset indicator LED | √ | x
External device
Yealink EXP38 expansion module | √ | x
Yealink EXP39 LCD expansion module | √ | x
Yealink EHS36 wireless headset adapter | √ | x
Yealink YHS32 headset | √ | √
Voice
HD voice | HD Codec HD Speaker HD Handset | HD Codec HD Speaker HD Handset
Wideband codec | G.722 | G.722
G.711 A-law/μ-law | √ | √
G.726 | √ | √
G.723.1 | √ | √
G.729AB | √ | √
iLbc/GSM | Optional | Optional
VAD (Voice activity detection) | √ | √
CNG (Comfort noise generator) | √ | √
AEC (Acoustic echo canceling) | √ | √
PLC (Packet loss concealment) | √ | √
AJB (Adaptive jitter buffer) | √ | √
AGC (Automatic gain control) | √ | √
Side tone | √ | √
Quality of Service(QoS) | 802.1p/Q, ToS/DSCP | 802.1p/Q, ToS/DSCP
Telephony features
SIP Accounts | 6 | 3
Hands-free speakerphone | Full Duplex | Full Duplex
Redial | √ | √
Auto redial | √ | √
Mute | √ | √
3-way conferencing | √ | √
Caller ID display | √ | √
Call hold | √ | √
Call waiting | √ | √
Call transfer(blind/attended) | √ | √
Call forward | √ | √
Call History(all/missed/ received/dialed/forwarded) | 100 entries | 100 entries
DND | √ | √
SMS | √ | √
Voice mail | √ | √
Message waiting indicator(MWI) | √ | √
Speed Dial | √ | √
Ringtone selection | √ | √
Volume control | √ | √
Import of individual ringtone | √ | √
Tone setting | √ | √
Phonebook | 1000 entries | 1000 entries
Phonebook search/import/export | √ | √
Group phonebook | √ | √
Black list | √ | √
Phone lock(keypad lock) | √ | √
# or * key as Send function | √ | √
Hotline | √ | √
Localized language | √ | √
Reset to factory | √ | √
Wallpaper Pictures | √ | √
Screensaver | √ | √
Theme | √ | √
Caller-ID on display Directory | √ | √
Screen Sleep | √ | √
XML Idle Screen | √ | √
IP PBX and IP Centrex features
BLF(Busy Lamp field) | √ | √
BLA(Bridged Line Appearance) | √ | √
Paging | √ | √
Intercom | √ | √
Call park | √ | √
Call pickup | √ | √
Call completion | √ | √
Call recording | √ | √
Anonymous call | √ | √
Anonymous call rejection | √ | √
Auto answer | √ | √
Emergency call | √ | √
Call return | √ | √
Group pickup | √ | √
Group listening | √ | √
Distinctive Ringtone | √ | √
Dial Plan | √ | √
Dial now | √ | √
Network and Time
WAN Static IP/DHCP/PPPoE | √ | √
PC port mode | Bridge/Router | Bridge/Router
DHCP server for PC port | √ | √
VLAN(802.1Q and 802.1P) | √ | √
SNTP/NTP | √ | √
Setup date and time by manual | √ | √
Daylight saving time | √ | √
IPv6 | √ | √
LLDP | √ | √
Action URL& Active URI | √ | √
Security
HTTPS (server/client) | √ | √
TLS (Transport Layer Security) | √ | √
SRTP (RFC3711) | √ | √
AES for auto-provision | √ | √
3-level privilege | Admin/VAR/User | Admin/VAR/User
Web Interface
Embedded web server | HTTP/HTTPS | HTTP/HTTPS
Edit phonebook via web | √ | √
Send SMS via web | √ | √
Dial via web | √ | √
Web logout | √ | √
Management(config/upgrade)
Configuration via LCD | √ | √
Configuration via web | √ | √
Configuration via autoprovision | √ | √
Automatic firmware update | √ | √
Manual firmware update | √ | √
Auto provisioning via LCD | √ | √
Auto provisioning via Web | TFTP/FTP/HTTP/HTTPS | TFTP/FTP/HTTP/HTTPS
Auto provisioning with PnP | √ | √
TR069 | Optional | Optional
SNMP | Optional | Optional
Package tracing export | √ | √
System log export | √ | √
SIP
SIP v1 (RFC2543) | √ | √
SIP v2 (RFC3261) | √ | √
UDP/TCP/TLS | √ | √
Out-of-band DTMF(RFC 2833) | √ | √
In-band DTMF | √ | √
SIP INFO DTMF | √ | √
STUN client (NAT traversal) | √ | √
Rport (RFC3581) | √ | √
Digest/basic authentication | Digest (MD5) | Digest (MD5)
Peer-to-peer SIP link mode | √ | √
Loose routing and strict routing support | √ | √
PRACK (RFC3262) | √ | √
Error-information support | √ | √
Reliability of provisional responses (RFC3262) | √ | √
DNS SRV (RFC3263), redundant server support | √ | √
Offer/answer (RFC3264) | √ | √
Message Waiting Indication (RFC3842) | √ | √
Subscription for MWI events (RFC3265) | √ | √
Dialog-state monitoring (RFC 4235) | √ | √
REFER (RFC3515) | √ | √
Event list subscription support (RFC4662) | √ | √
Advanced features
XML phonebook (Central) | √ | √
OpenVPN | √ | √
802.1x | √ | √
LDAP phonebook | √ | √
Soft key programmable | √ | √
XML browser | √ | √
Basic Hot-desking | √ | √
PUSH XML | √ | √
Broadsoft Advanced Features
DND & Forward synchronization | √ | √
Network conference | √ | √
BLF list | √ | √
ACD | √ | √
Network Phonebook | √ | √
Network Call logs | √ | √
Auto-P synchronization | √ | √
Asterisk/Digium Certificated
Certification | CE/FCC/A-tick | CE/FCC/A-tick
Broadsoft Validated | √ | √
Asterisk/Digium Certificated | √ | √
Packing
Giftbox size | 310x290x110mm | 275x220x105mm
PCS/CTN | 5 PCS | 10 PCS
Carton measure | 580x295x250MM | 560x460x250MM
N.W | 8.065KG | 12.020KG
G.W | 8.915KG | 14.100KG
Note: The grid filled with color means the new feature

## Sheet2
Chipset | TI Aries | TI Aries
Flash memory | 128MB | 128MB
DDRI memory | 32MB | 32MB
Power consumption(approx.) | 4-6W | 1.5-2.6W
Adapter | Input：AC 100-240V Output：DC 5V/2A | Input：AC 100-240V Output：DC 5V/2A
PoE(802.3af) built-in | √ | √
PoE(802.3af) class | Class 2 | Class 2
Display type |  4.3” TFT-LCD, 480 x 272 pixel, 16.7M colors | 3" TFT-LCD, 400 x 240 pixel, 262K colors